## TO DO (hidden)
notes
Import any data from appendix that would be useful(and reference those values in calculations)
Change around parameters | Catchment tank volume was likely the reason why our system failled the first consumption test, so now our system should be able to accomodate higher consumption values. Also, we should look into decreasing catchment area as the cost associated with increasing area is substantial.
From power system and number of batteries find maintenance and cost and GHGE emissions | <-recheck ghge emission calculations and clean-up
Also we should try to calculate everything for ALL options not just the ones we picked(i.e. do chlorine as well)
options to be tried
pump A orB?
height of tower and h(x,y)
catchment area
storage tank volume

## Satisfactions
| Raw values | Weight | Min | Max | Satisfaction
Consumption | 530 | 20% | 135 | 600 | 0.94512
Relative cost | 49.2309 | 25% | 25 | 125 | 0.86199
Health & environmental risk exposure | 16.1837 | 10% | 0 | 35 | 0.55894
Power system GHG emission | 43.4965 | 10% | 20 | 100 | 0.80183
Maintenance Occurances | 29 | 10% | 15 | 75 | 0.87157
On demand flow rate | 29.7776 | 10% | 15 | 35 | 0.84099
Reliablity(days consumption met | 331.75 | 15% | 200 | 365 | 0.9031
|  |  |  | Total Satisfaction: | 84.7321 | % | A

## Filtration
|  |  |  | Bag Filter | Cartridge Filter | Cartridge Filter
Total Cost(5 year) | 8550
Total Cost(first year): | 2000 |  | Pore size(μm) | 200 | 5 | 1
Total Maintenance: | 8 |  | Initial Cost($) | 100 | 110 | 125
Cf from Lab: | 4208.9 |  | Replacement Cost($) | 50 | 60 | 75
Total Cf value | 8628.245 |  | Cf(Pa/(m/s)) | 0.05 | 1 | 2
Filter Location | Storage to House |  | Cf(Pa/(L/s)) | 0.00265 | 0.053 | 0.106
Filter Components(μm) | 1 and 200
Replacement cost first year | [14 empty] | Filter Life Data (L)
[7 empty] | Daily Consumption value (L/day) |  |  |  | Filter Size | Present | Cf | Actual Filter Life (L) | No Pre-Filter | 5 um pre | 200 um pre
[5 empty] | OLD 200 | JOSH DONT TOUCH -> | 530 |  |  |  | 1 mcircron filter | y |  | 15000 | 5000 | 20000 | 15000
[11 empty] | 5 micron filter | n |  |  | 10000 |  | 20000
[7 empty] | Filter Life Data (L) |  |  |  | 200 micron filter | y |  | 20000 | 20000
|  |  | Filter Size | Present | Cf | Actual Filter Life (L) | No Pre-Filter | 5 um pre | 200 um pre |  | Total
|  |  | 1 mcircron filter | y |  | 20000 | 5000 | 20000 | 15000
|  |  | 5 micron filter | y |  | 20000 | 10000 |  | 20000
|  |  | 200 micron filter | y |  | 20000 | 20000
Total
|  |  | Total Volumes Through Filter (L) |  |  | Maintenance For FIlter Change |  |  | Day with Operations |  |  | Total Volumes Through Filter (L) |  |  | Maintenance For FIlter Change |  |  | Day with Operations
|  | Day | 1um filter | 5um filter | 200um filter | 1um filter | 5um filter | 200um filter |  |  | Day | 1um filter | 5um filter | 200um filter | 1um filter | 5um filter | 200um filter
|  | 2018-01-01 | 0 | 0 | 0 | [5 empty] | 2018-01-01 | 1060 | 1060 | 1060
|  | 2018-01-02 | 0 | 0 | 0 | [5 empty] | 2018-01-02 | 1590 | 1590 | 1590
|  | 2018-01-03 | 0 | 0 | 0 | [5 empty] | 2018-01-03 | 2120 | 2120 | 2120
|  | 2018-01-04 | 0 | 0 | 0 | [5 empty] | 2018-01-04 | 2650 | 2650 | 2650
|  | 2018-01-05 | 0 | 0 | 0 | [5 empty] | 2018-01-05 | 3180 | 3180 | 3180
|  | 2018-01-06 | 0 | 0 | 0 | [5 empty] | 2018-01-06 | 3710 | 3710 | 3710
|  | 2018-01-07 | 0 | 0 | 0 | [5 empty] | 2018-01-07 | 4240 | 4240 | 4240
|  | 2018-01-08 | 0 | 0 | 0 | [5 empty] | 2018-01-08 | 4770 | 4770 | 4770
|  | 2018-01-09 | 0 | 0 | 0 | [5 empty] | 2018-01-09 | 5300 | 5300 | 5300
|  | 2018-01-10 | 0 | 0 | 0 | [5 empty] | 2018-01-10 | 5830 | 5830 | 5830
|  | 2018-01-11 | 0 | 0 | 0 | [5 empty] | 2018-01-11 | 6360 | 6360 | 6360
|  | 2018-01-12 | 0 | 0 | 0 | [5 empty] | 2018-01-12 | 6890 | 6890 | 6890
|  | 2018-01-13 | 0 | 0 | 0 | [5 empty] | 2018-01-13 | 7420 | 7420 | 7420
|  | 2018-01-14 | 0 | 0 | 0 | [5 empty] | 2018-01-14 | 7950 | 7950 | 7950
|  | 2018-01-15 | 0 | 0 | 0 | [5 empty] | 2018-01-15 | 8480 | 8480 | 8480
|  | 2018-01-16 | 0 | 0 | 0 | [5 empty] | 2018-01-16 | 9010 | 9010 | 9010
|  | 2018-01-17 | 0 | 0 | 0 | [5 empty] | 2018-01-17 | 9540 | 9540 | 9540
|  | 2018-01-18 | 0 | 0 | 0 | [5 empty] | 2018-01-18 | 10070 | 10070 | 10070
|  | 2018-01-19 | 0 | 0 | 0 | [5 empty] | 2018-01-19 | 10600 | 10600 | 10600
|  | 2018-01-20 | 0 | 0 | 0 | [5 empty] | 2018-01-20 | 11130 | 11130 | 11130
|  | 2018-01-21 | 0 | 0 | 0 | [5 empty] | 2018-01-21 | 11660 | 11660 | 11660
|  | 2018-01-22 | 0 | 0 | 0 | [5 empty] | 2018-01-22 | 12190 | 12190 | 12190
|  | 2018-01-23 | 0 | 0 | 0 | [5 empty] | 2018-01-23 | 12720 | 12720 | 12720
|  | 2018-01-24 | 0 | 0 | 0 | [5 empty] | 2018-01-24 | 13250 | 13250 | 13250
|  | 2018-01-25 | 0 | 0 | 0 | [5 empty] | 2018-01-25 | 13780 | 13780 | 13780
|  | 2018-01-26 | 0 | 0 | 0 | [5 empty] | 2018-01-26 | 14310 | 14310 | 14310
|  | 2018-01-27 | 0 | 0 | 0 | [5 empty] | 2018-01-27 | 14840 | 14840 | 14840
|  | 2018-01-28 | 0 | 0 | 0 | [5 empty] | 2018-01-28 | 15370 | 15370 | 15370
|  | 2018-01-29 | 0 | 0 | 0 | [5 empty] | 2018-01-29 | 15900 | 15900 | 15900
|  | 2018-01-30 | 0 | 0 | 0 | [5 empty] | 2018-01-30 | 16430 | 16430 | 16430
|  | 2018-01-31 | 0 | 0 | 0 | [5 empty] | 2018-01-31 | 16960 | 16960 | 16960
|  | 2018-02-01 | 530 | 530 | 530 | [5 empty] | 2018-02-01 | 17490 | 17490 | 17490
|  | 2018-02-02 | 1060 | 1060 | 1060 | [5 empty] | 2018-02-02 | 18020 | 18020 | 18020
|  | 2018-02-03 | 1590 | 1590 | 1590 | [5 empty] | 2018-02-03 | 18550 | 18550 | 18550
|  | 2018-02-04 | 2120 | 2120 | 2120 | [5 empty] | 2018-02-04 | 19080 | 19080 | 19080
|  | 2018-02-05 | 2650 | 2650 | 2650 | [5 empty] | 2018-02-05 | 19610 | 19610 | 19610
|  | 2018-02-06 | 3180 | 3180 | 3180 | [5 empty] | 2018-02-06 | 530 | 530 | 530 | 1 | 1 | 1 | 1
|  | 2018-02-07 | 3710 | 3710 | 3710 | [5 empty] | 2018-02-07 | 1060 | 1060 | 1060
|  | 2018-02-08 | 4240 | 4240 | 4240 | [5 empty] | 2018-02-08 | 1590 | 1590 | 1590
|  | 2018-02-09 | 4770 | 4770 | 4770 | [5 empty] | 2018-02-09 | 2120 | 2120 | 2120
|  | 2018-02-10 | 5300 | 5300 | 5300 | [5 empty] | 2018-02-10 | 2650 | 2650 | 2650
|  | 2018-02-11 | 5830 | 5830 | 5830 | [5 empty] | 2018-02-11 | 3180 | 3180 | 3180
|  | 2018-02-12 | 6360 | 6360 | 6360 | [5 empty] | 2018-02-12 | 3710 | 3710 | 3710
|  | 2018-02-13 | 6890 | 6890 | 6890 | [5 empty] | 2018-02-13 | 4240 | 4240 | 4240
|  | 2018-02-14 | 7420 | 7420 | 7420 | [5 empty] | 2018-02-14 | 4770 | 4770 | 4770
|  | 2018-02-15 | 7950 | 7950 | 7950 | [5 empty] | 2018-02-15 | 5300 | 5300 | 5300
|  | 2018-02-16 | 8480 | 8480 | 8480 | [5 empty] | 2018-02-16 | 5830 | 5830 | 5830
|  | 2018-02-17 | 9010 | 9010 | 9010 | [5 empty] | 2018-02-17 | 6360 | 6360 | 6360
|  | 2018-02-18 | 9540 | 9540 | 9540 | [5 empty] | 2018-02-18 | 6890 | 6890 | 6890
|  | 2018-02-19 | 10070 | 10070 | 10070 | [5 empty] | 2018-02-19 | 7420 | 7420 | 7420
|  | 2018-02-20 | 10600 | 10600 | 10600 | [5 empty] | 2018-02-20 | 7950 | 7950 | 7950
|  | 2018-02-21 | 11130 | 11130 | 11130 | [5 empty] | 2018-02-21 | 8480 | 8480 | 8480
|  | 2018-02-22 | 11660 | 11660 | 11660 | [5 empty] | 2018-02-22 | 9010 | 9010 | 9010
|  | 2018-02-23 | 12190 | 12190 | 12190 | [5 empty] | 2018-02-23 | 9540 | 9540 | 9540
|  | 2018-02-24 | 12720 | 12720 | 12720 | [5 empty] | 2018-02-24 | 10070 | 10070 | 10070
|  | 2018-02-25 | 13250 | 13250 | 13250 | [5 empty] | 2018-02-25 | 10600 | 10600 | 10600
|  | 2018-02-26 | 13780 | 13780 | 13780 | [5 empty] | 2018-02-26 | 11130 | 11130 | 11130
|  | 2018-02-27 | 14310 | 14310 | 14310 | [5 empty] | 2018-02-27 | 11660 | 11660 | 11660
|  | 2018-02-28 | 14840 | 14840 | 14840 | [5 empty] | 2018-02-28 | 12190 | 12190 | 12190
|  | 2018-03-01 | 15370 | 15370 | 15370 | [5 empty] | 2018-03-01 | 12720 | 12720 | 12720
|  | 2018-03-02 | 15900 | 15900 | 15900 | [5 empty] | 2018-03-02 | 13250 | 13250 | 13250
|  | 2018-03-03 | 16430 | 16430 | 16430 | [5 empty] | 2018-03-03 | 13780 | 13780 | 13780
|  | 2018-03-04 | 16960 | 16960 | 16960 | [5 empty] | 2018-03-04 | 14310 | 14310 | 14310
|  | 2018-03-05 | 17490 | 17490 | 17490 | [5 empty] | 2018-03-05 | 14840 | 14840 | 14840
|  | 2018-03-06 | 18020 | 18020 | 18020 | [5 empty] | 2018-03-06 | 15370 | 15370 | 15370
|  | 2018-03-07 | 18550 | 18550 | 18550 | [5 empty] | 2018-03-07 | 15900 | 15900 | 15900
|  | 2018-03-08 | 19080 | 19080 | 19080 | [5 empty] | 2018-03-08 | 16430 | 16430 | 16430
|  | 2018-03-09 | 19610 | 19610 | 19610 | [5 empty] | 2018-03-09 | 16960 | 16960 | 16960
|  | 2018-03-10 | 530 | 530 | 530 | 1 | 1 | 1 | 1 |  | 2018-03-10 | 17490 | 17490 | 17490
|  | 2018-03-11 | 1060 | 1060 | 1060 | [5 empty] | 2018-03-11 | 18020 | 18020 | 18020
|  | 2018-03-12 | 1590 | 1590 | 1590 | [5 empty] | 2018-03-12 | 18550 | 18550 | 18550
|  | 2018-03-13 | 2120 | 2120 | 2120 | [5 empty] | 2018-03-13 | 19080 | 19080 | 19080
|  | 2018-03-14 | 2650 | 2650 | 2650 | [5 empty] | 2018-03-14 | 19610 | 19610 | 19610
|  | 2018-03-15 | 3180 | 3180 | 3180 | [5 empty] | 2018-03-15 | 530 | 530 | 530 | 1 | 1 | 1 | 1
|  | 2018-03-16 | 3710 | 3710 | 3710 | [5 empty] | 2018-03-16 | 1060 | 1060 | 1060
|  | 2018-03-17 | 4240 | 4240 | 4240 | [5 empty] | 2018-03-17 | 1590 | 1590 | 1590
|  | 2018-03-18 | 4770 | 4770 | 4770 | [5 empty] | 2018-03-18 | 2120 | 2120 | 2120
|  | 2018-03-19 | 5300 | 5300 | 5300 | [5 empty] | 2018-03-19 | 2650 | 2650 | 2650
|  | 2018-03-20 | 5830 | 5830 | 5830 | [5 empty] | 2018-03-20 | 3180 | 3180 | 3180
|  | 2018-03-21 | 6360 | 6360 | 6360 | [5 empty] | 2018-03-21 | 3710 | 3710 | 3710
|  | 2018-03-22 | 6890 | 6890 | 6890 | [5 empty] | 2018-03-22 | 4240 | 4240 | 4240
|  | 2018-03-23 | 7420 | 7420 | 7420 | [5 empty] | 2018-03-23 | 4770 | 4770 | 4770
|  | 2018-03-24 | 7950 | 7950 | 7950 | [5 empty] | 2018-03-24 | 5300 | 5300 | 5300
|  | 2018-03-25 | 8480 | 8480 | 8480 | [5 empty] | 2018-03-25 | 5830 | 5830 | 5830
|  | 2018-03-26 | 9010 | 9010 | 9010 | [5 empty] | 2018-03-26 | 6360 | 6360 | 6360
|  | 2018-03-27 | 9540 | 9540 | 9540 | [5 empty] | 2018-03-27 | 6890 | 6890 | 6890
|  | 2018-03-28 | 10070 | 10070 | 10070 | [5 empty] | 2018-03-28 | 7420 | 7420 | 7420
|  | 2018-03-29 | 10600 | 10600 | 10600 | [5 empty] | 2018-03-29 | 7950 | 7950 | 7950
|  | 2018-03-30 | 11130 | 11130 | 11130 | [5 empty] | 2018-03-30 | 8480 | 8480 | 8480
|  | 2018-03-31 | 11660 | 11660 | 11660 | [5 empty] | 2018-03-31 | 9010 | 9010 | 9010
|  | 2018-04-01 | 12190 | 12190 | 12190 | [5 empty] | 2018-04-01 | 9540 | 9540 | 9540
|  | 2018-04-02 | 12720 | 12720 | 12720 | [5 empty] | 2018-04-02 | 10070 | 10070 | 10070
|  | 2018-04-03 | 13250 | 13250 | 13250 | [5 empty] | 2018-04-03 | 10600 | 10600 | 10600
|  | 2018-04-04 | 13780 | 13780 | 13780 | [5 empty] | 2018-04-04 | 11130 | 11130 | 11130
|  | 2018-04-05 | 14310 | 14310 | 14310 | [5 empty] | 2018-04-05 | 11660 | 11660 | 11660
|  | 2018-04-06 | 14840 | 14840 | 14840 | [5 empty] | 2018-04-06 | 12190 | 12190 | 12190
|  | 2018-04-07 | 15370 | 15370 | 15370 | [5 empty] | 2018-04-07 | 12720 | 12720 | 12720
|  | 2018-04-08 | 15900 | 15900 | 15900 | [5 empty] | 2018-04-08 | 13250 | 13250 | 13250
|  | 2018-04-09 | 16430 | 16430 | 16430 | [5 empty] | 2018-04-09 | 13780 | 13780 | 13780
|  | 2018-04-10 | 16960 | 16960 | 16960 | [5 empty] | 2018-04-10 | 14310 | 14310 | 14310
|  | 2018-04-11 | 17490 | 17490 | 17490 | [5 empty] | 2018-04-11 | 14840 | 14840 | 14840
|  | 2018-04-12 | 18020 | 18020 | 18020 | [5 empty] | 2018-04-12 | 15370 | 15370 | 15370
|  | 2018-04-13 | 18550 | 18550 | 18550 | [5 empty] | 2018-04-13 | 15900 | 15900 | 15900
|  | 2018-04-14 | 19080 | 19080 | 19080 | [5 empty] | 2018-04-14 | 16430 | 16430 | 16430
|  | 2018-04-15 | 19610 | 19610 | 19610 | [5 empty] | 2018-04-15 | 16960 | 16960 | 16960
|  | 2018-04-16 | 530 | 530 | 530 | 1 | 1 | 1 | 1 |  | 2018-04-16 | 17490 | 17490 | 17490
|  | 2018-04-17 | 1060 | 1060 | 1060 | [5 empty] | 2018-04-17 | 18020 | 18020 | 18020
|  | 2018-04-18 | 1590 | 1590 | 1590 | [5 empty] | 2018-04-18 | 18550 | 18550 | 18550
|  | 2018-04-19 | 2120 | 2120 | 2120 | [5 empty] | 2018-04-19 | 19080 | 19080 | 19080
|  | 2018-04-20 | 2650 | 2650 | 2650 | [5 empty] | 2018-04-20 | 19610 | 19610 | 19610
|  | 2018-04-21 | 3180 | 3180 | 3180 | [5 empty] | 2018-04-21 | 530 | 530 | 530 | 1 | 1 | 1 | 1
|  | 2018-04-22 | 3710 | 3710 | 3710 | [5 empty] | 2018-04-22 | 1060 | 1060 | 1060
|  | 2018-04-23 | 4240 | 4240 | 4240 | [5 empty] | 2018-04-23 | 1590 | 1590 | 1590
|  | 2018-04-24 | 4770 | 4770 | 4770 | [5 empty] | 2018-04-24 | 2120 | 2120 | 2120
|  | 2018-04-25 | 5300 | 5300 | 5300 | [5 empty] | 2018-04-25 | 2650 | 2650 | 2650
|  | 2018-04-26 | 5830 | 5830 | 5830 | [5 empty] | 2018-04-26 | 3180 | 3180 | 3180
|  | 2018-04-27 | 6360 | 6360 | 6360 | [5 empty] | 2018-04-27 | 3710 | 3710 | 3710
|  | 2018-04-28 | 6890 | 6890 | 6890 | [5 empty] | 2018-04-28 | 4240 | 4240 | 4240
|  | 2018-04-29 | 7420 | 7420 | 7420 | [5 empty] | 2018-04-29 | 4770 | 4770 | 4770
|  | 2018-04-30 | 7950 | 7950 | 7950 | [5 empty] | 2018-04-30 | 5300 | 5300 | 5300
|  | 2018-05-01 | 8480 | 8480 | 8480 | [5 empty] | 2018-05-01 | 5830 | 5830 | 5830
|  | 2018-05-02 | 9010 | 9010 | 9010 | [5 empty] | 2018-05-02 | 6360 | 6360 | 6360
|  | 2018-05-03 | 9540 | 9540 | 9540 | [5 empty] | 2018-05-03 | 6890 | 6890 | 6890
|  | 2018-05-04 | 10070 | 10070 | 10070 | [5 empty] | 2018-05-04 | 7420 | 7420 | 7420
|  | 2018-05-05 | 10600 | 10600 | 10600 | [5 empty] | 2018-05-05 | 7950 | 7950 | 7950
|  | 2018-05-06 | 11130 | 11130 | 11130 | [5 empty] | 2018-05-06 | 8480 | 8480 | 8480
|  | 2018-05-07 | 11660 | 11660 | 11660 | [5 empty] | 2018-05-07 | 9010 | 9010 | 9010
|  | 2018-05-08 | 12190 | 12190 | 12190 | [5 empty] | 2018-05-08 | 9540 | 9540 | 9540
|  | 2018-05-09 | 12720 | 12720 | 12720 | [5 empty] | 2018-05-09 | 10070 | 10070 | 10070
|  | 2018-05-10 | 13250 | 13250 | 13250 | [5 empty] | 2018-05-10 | 10600 | 10600 | 10600
|  | 2018-05-11 | 13780 | 13780 | 13780 | [5 empty] | 2018-05-11 | 11130 | 11130 | 11130
|  | 2018-05-12 | 14310 | 14310 | 14310 | [5 empty] | 2018-05-12 | 11660 | 11660 | 11660
|  | 2018-05-13 | 14840 | 14840 | 14840 | [5 empty] | 2018-05-13 | 12190 | 12190 | 12190
|  | 2018-05-14 | 15370 | 15370 | 15370 | [5 empty] | 2018-05-14 | 12720 | 12720 | 12720
|  | 2018-05-15 | 15900 | 15900 | 15900 | [5 empty] | 2018-05-15 | 13250 | 13250 | 13250
|  | 2018-05-16 | 16430 | 16430 | 16430 | [5 empty] | 2018-05-16 | 13780 | 13780 | 13780
|  | 2018-05-17 | 16960 | 16960 | 16960 | [5 empty] | 2018-05-17 | 14310 | 14310 | 14310
|  | 2018-05-18 | 17490 | 17490 | 17490 | [5 empty] | 2018-05-18 | 14840 | 14840 | 14840
|  | 2018-05-19 | 18020 | 18020 | 18020 | [5 empty] | 2018-05-19 | 15370 | 15370 | 15370
|  | 2018-05-20 | 18550 | 18550 | 18550 | [5 empty] | 2018-05-20 | 15900 | 15900 | 15900
|  | 2018-05-21 | 19080 | 19080 | 19080 | [5 empty] | 2018-05-21 | 16430 | 16430 | 16430
|  | 2018-05-22 | 19610 | 19610 | 19610 | [5 empty] | 2018-05-22 | 16960 | 16960 | 16960
|  | 2018-05-23 | 530 | 530 | 530 | 1 | 1 | 1 | 1 |  | 2018-05-23 | 17490 | 17490 | 17490
|  | 2018-05-24 | 1060 | 1060 | 1060 | [5 empty] | 2018-05-24 | 18020 | 18020 | 18020
|  | 2018-05-25 | 1590 | 1590 | 1590 | [5 empty] | 2018-05-25 | 18550 | 18550 | 18550
|  | 2018-05-26 | 2120 | 2120 | 2120 | [5 empty] | 2018-05-26 | 19080 | 19080 | 19080
|  | 2018-05-27 | 2650 | 2650 | 2650 | [5 empty] | 2018-05-27 | 19610 | 19610 | 19610
|  | 2018-05-28 | 3180 | 3180 | 3180 | [5 empty] | 2018-05-28 | 530 | 530 | 530 | 1 | 1 | 1 | 1
|  | 2018-05-29 | 3710 | 3710 | 3710 | [5 empty] | 2018-05-29 | 1060 | 1060 | 1060
|  | 2018-05-30 | 4240 | 4240 | 4240 | [5 empty] | 2018-05-30 | 1590 | 1590 | 1590
|  | 2018-05-31 | 4770 | 4770 | 4770 | [5 empty] | 2018-05-31 | 2120 | 2120 | 2120
|  | 2018-06-01 | 5300 | 5300 | 5300 | [5 empty] | 2018-06-01 | 2650 | 2650 | 2650
|  | 2018-06-02 | 5830 | 5830 | 5830 | [5 empty] | 2018-06-02 | 3180 | 3180 | 3180
|  | 2018-06-03 | 6360 | 6360 | 6360 | [5 empty] | 2018-06-03 | 3710 | 3710 | 3710
|  | 2018-06-04 | 6890 | 6890 | 6890 | [5 empty] | 2018-06-04 | 4240 | 4240 | 4240
|  | 2018-06-05 | 7420 | 7420 | 7420 | [5 empty] | 2018-06-05 | 4770 | 4770 | 4770
|  | 2018-06-06 | 7950 | 7950 | 7950 | [5 empty] | 2018-06-06 | 5300 | 5300 | 5300
|  | 2018-06-07 | 8480 | 8480 | 8480 | [5 empty] | 2018-06-07 | 5830 | 5830 | 5830
|  | 2018-06-08 | 9010 | 9010 | 9010 | [5 empty] | 2018-06-08 | 6360 | 6360 | 6360
|  | 2018-06-09 | 9540 | 9540 | 9540 | [5 empty] | 2018-06-09 | 6890 | 6890 | 6890
|  | 2018-06-10 | 10070 | 10070 | 10070 | [5 empty] | 2018-06-10 | 7420 | 7420 | 7420
|  | 2018-06-11 | 10600 | 10600 | 10600 | [5 empty] | 2018-06-11 | 7950 | 7950 | 7950
|  | 2018-06-12 | 11130 | 11130 | 11130 | [5 empty] | 2018-06-12 | 8480 | 8480 | 8480
|  | 2018-06-13 | 11660 | 11660 | 11660 | [5 empty] | 2018-06-13 | 9010 | 9010 | 9010
|  | 2018-06-14 | 12190 | 12190 | 12190 | [5 empty] | 2018-06-14 | 9540 | 9540 | 9540
|  | 2018-06-15 | 12720 | 12720 | 12720 | [5 empty] | 2018-06-15 | 10070 | 10070 | 10070
|  | 2018-06-16 | 13250 | 13250 | 13250 | [5 empty] | 2018-06-16 | 10600 | 10600 | 10600
|  | 2018-06-17 | 13780 | 13780 | 13780 | [5 empty] | 2018-06-17 | 11130 | 11130 | 11130
|  | 2018-06-18 | 14310 | 14310 | 14310 | [5 empty] | 2018-06-18 | 11660 | 11660 | 11660
|  | 2018-06-19 | 14840 | 14840 | 14840 | [5 empty] | 2018-06-19 | 12190 | 12190 | 12190
|  | 2018-06-20 | 15370 | 15370 | 15370 | [5 empty] | 2018-06-20 | 12720 | 12720 | 12720
|  | 2018-06-21 | 15900 | 15900 | 15900 | [5 empty] | 2018-06-21 | 13250 | 13250 | 13250
|  | 2018-06-22 | 16430 | 16430 | 16430 | [5 empty] | 2018-06-22 | 13780 | 13780 | 13780
|  | 2018-06-23 | 16960 | 16960 | 16960 | [5 empty] | 2018-06-23 | 14310 | 14310 | 14310
|  | 2018-06-24 | 17490 | 17490 | 17490 | [5 empty] | 2018-06-24 | 14840 | 14840 | 14840
|  | 2018-06-25 | 18020 | 18020 | 18020 | [5 empty] | 2018-06-25 | 15370 | 15370 | 15370
|  | 2018-06-26 | 18550 | 18550 | 18550 | [5 empty] | 2018-06-26 | 15900 | 15900 | 15900
|  | 2018-06-27 | 19080 | 19080 | 19080 | [5 empty] | 2018-06-27 | 16430 | 16430 | 16430
|  | 2018-06-28 | 19610 | 19610 | 19610 | [5 empty] | 2018-06-28 | 16960 | 16960 | 16960
|  | 2018-06-29 | 530 | 530 | 530 | 1 | 1 | 1 | 1 |  | 2018-06-29 | 17490 | 17490 | 17490
|  | 2018-06-30 | 1060 | 1060 | 1060 | [5 empty] | 2018-06-30 | 18020 | 18020 | 18020
|  | 2018-07-01 | 1590 | 1590 | 1590 | [5 empty] | 2018-07-01 | 18550 | 18550 | 18550
|  | 2018-07-02 | 2120 | 2120 | 2120 | [5 empty] | 2018-07-02 | 19080 | 19080 | 19080
|  | 2018-07-03 | 2650 | 2650 | 2650 | [5 empty] | 2018-07-03 | 19610 | 19610 | 19610
|  | 2018-07-04 | 3180 | 3180 | 3180 | [5 empty] | 2018-07-04 | 530 | 530 | 530 | 1 | 1 | 1 | 1
|  | 2018-07-05 | 3710 | 3710 | 3710 | [5 empty] | 2018-07-05 | 1060 | 1060 | 1060
|  | 2018-07-06 | 4240 | 4240 | 4240 | [5 empty] | 2018-07-06 | 1590 | 1590 | 1590
|  | 2018-07-07 | 4770 | 4770 | 4770 | [5 empty] | 2018-07-07 | 2120 | 2120 | 2120
|  | 2018-07-08 | 5300 | 5300 | 5300 | [5 empty] | 2018-07-08 | 2650 | 2650 | 2650
|  | 2018-07-09 | 5830 | 5830 | 5830 | [5 empty] | 2018-07-09 | 3180 | 3180 | 3180
|  | 2018-07-10 | 6360 | 6360 | 6360 | [5 empty] | 2018-07-10 | 3710 | 3710 | 3710
|  | 2018-07-11 | 6890 | 6890 | 6890 | [5 empty] | 2018-07-11 | 4240 | 4240 | 4240
|  | 2018-07-12 | 7420 | 7420 | 7420 | [5 empty] | 2018-07-12 | 4770 | 4770 | 4770
|  | 2018-07-13 | 7950 | 7950 | 7950 | [5 empty] | 2018-07-13 | 5300 | 5300 | 5300
|  | 2018-07-14 | 8480 | 8480 | 8480 | [5 empty] | 2018-07-14 | 5830 | 5830 | 5830
|  | 2018-07-15 | 9010 | 9010 | 9010 | [5 empty] | 2018-07-15 | 6360 | 6360 | 6360
|  | 2018-07-16 | 9540 | 9540 | 9540 | [5 empty] | 2018-07-16 | 6890 | 6890 | 6890
|  | 2018-07-17 | 10070 | 10070 | 10070 | [5 empty] | 2018-07-17 | 7420 | 7420 | 7420
|  | 2018-07-18 | 10600 | 10600 | 10600 | [5 empty] | 2018-07-18 | 7950 | 7950 | 7950
|  | 2018-07-19 | 11130 | 11130 | 11130 | [5 empty] | 2018-07-19 | 8480 | 8480 | 8480
|  | 2018-07-20 | 11660 | 11660 | 11660 | [5 empty] | 2018-07-20 | 9010 | 9010 | 9010
|  | 2018-07-21 | 12190 | 12190 | 12190 | [5 empty] | 2018-07-21 | 9540 | 9540 | 9540
|  | 2018-07-22 | 12720 | 12720 | 12720 | [5 empty] | 2018-07-22 | 10070 | 10070 | 10070
|  | 2018-07-23 | 13250 | 13250 | 13250 | [5 empty] | 2018-07-23 | 10600 | 10600 | 10600
|  | 2018-07-24 | 13780 | 13780 | 13780 | [5 empty] | 2018-07-24 | 11130 | 11130 | 11130
|  | 2018-07-25 | 14310 | 14310 | 14310 | [5 empty] | 2018-07-25 | 11660 | 11660 | 11660
|  | 2018-07-26 | 14840 | 14840 | 14840 | [5 empty] | 2018-07-26 | 12190 | 12190 | 12190
|  | 2018-07-27 | 15370 | 15370 | 15370 | [5 empty] | 2018-07-27 | 12720 | 12720 | 12720
|  | 2018-07-28 | 15900 | 15900 | 15900 | [5 empty] | 2018-07-28 | 13250 | 13250 | 13250
|  | 2018-07-29 | 16430 | 16430 | 16430 | [5 empty] | 2018-07-29 | 13780 | 13780 | 13780
|  | 2018-07-30 | 16960 | 16960 | 16960 | [5 empty] | 2018-07-30 | 14310 | 14310 | 14310
|  | 2018-07-31 | 17490 | 17490 | 17490 | [5 empty] | 2018-07-31 | 14840 | 14840 | 14840
|  | 2018-08-01 | 18020 | 18020 | 18020 | [5 empty] | 2018-08-01 | 15370 | 15370 | 15370
|  | 2018-08-02 | 18550 | 18550 | 18550 | [5 empty] | 2018-08-02 | 15900 | 15900 | 15900
|  | 2018-08-03 | 19080 | 19080 | 19080 | [5 empty] | 2018-08-03 | 16430 | 16430 | 16430
|  | 2018-08-04 | 19610 | 19610 | 19610 | [5 empty] | 2018-08-04 | 16960 | 16960 | 16960
|  | 2018-08-05 | 530 | 530 | 530 | 1 | 1 | 1 | 1 |  | 2018-08-05 | 17490 | 17490 | 17490
|  | 2018-08-06 | 1060 | 1060 | 1060 | [5 empty] | 2018-08-06 | 18020 | 18020 | 18020
|  | 2018-08-07 | 1590 | 1590 | 1590 | [5 empty] | 2018-08-07 | 18550 | 18550 | 18550
|  | 2018-08-08 | 2120 | 2120 | 2120 | [5 empty] | 2018-08-08 | 19080 | 19080 | 19080
|  | 2018-08-09 | 2650 | 2650 | 2650 | [5 empty] | 2018-08-09 | 19610 | 19610 | 19610
|  | 2018-08-10 | 3180 | 3180 | 3180 | [5 empty] | 2018-08-10 | 530 | 530 | 530 | 1 | 1 | 1 | 1
|  | 2018-08-11 | 3710 | 3710 | 3710 | [5 empty] | 2018-08-11 | 1060 | 1060 | 1060
|  | 2018-08-12 | 4240 | 4240 | 4240 | [5 empty] | 2018-08-12 | 1590 | 1590 | 1590
|  | 2018-08-13 | 4770 | 4770 | 4770 | [5 empty] | 2018-08-13 | 2120 | 2120 | 2120
|  | 2018-08-14 | 5300 | 5300 | 5300 | [5 empty] | 2018-08-14 | 2650 | 2650 | 2650
|  | 2018-08-15 | 5830 | 5830 | 5830 | [5 empty] | 2018-08-15 | 3180 | 3180 | 3180
|  | 2018-08-16 | 6360 | 6360 | 6360 | [5 empty] | 2018-08-16 | 3710 | 3710 | 3710
|  | 2018-08-17 | 6890 | 6890 | 6890 | [5 empty] | 2018-08-17 | 4240 | 4240 | 4240
|  | 2018-08-18 | 7420 | 7420 | 7420 | [5 empty] | 2018-08-18 | 4770 | 4770 | 4770
|  | 2018-08-19 | 7950 | 7950 | 7950 | [5 empty] | 2018-08-19 | 5300 | 5300 | 5300
|  | 2018-08-20 | 8480 | 8480 | 8480 | [5 empty] | 2018-08-20 | 5830 | 5830 | 5830
|  | 2018-08-21 | 9010 | 9010 | 9010 | [5 empty] | 2018-08-21 | 6360 | 6360 | 6360
|  | 2018-08-22 | 9540 | 9540 | 9540 | [5 empty] | 2018-08-22 | 6890 | 6890 | 6890
|  | 2018-08-23 | 10070 | 10070 | 10070 | [5 empty] | 2018-08-23 | 7420 | 7420 | 7420
|  | 2018-08-24 | 10600 | 10600 | 10600 | [5 empty] | 2018-08-24 | 7950 | 7950 | 7950
|  | 2018-08-25 | 11130 | 11130 | 11130 | [5 empty] | 2018-08-25 | 8480 | 8480 | 8480
|  | 2018-08-26 | 11660 | 11660 | 11660 | [5 empty] | 2018-08-26 | 9010 | 9010 | 9010
|  | 2018-08-27 | 12190 | 12190 | 12190 | [5 empty] | 2018-08-27 | 9540 | 9540 | 9540
|  | 2018-08-28 | 12720 | 12720 | 12720 | [5 empty] | 2018-08-28 | 10070 | 10070 | 10070
|  | 2018-08-29 | 13250 | 13250 | 13250 | [5 empty] | 2018-08-29 | 10600 | 10600 | 10600
|  | 2018-08-30 | 13780 | 13780 | 13780 | [5 empty] | 2018-08-30 | 11130 | 11130 | 11130
|  | 2018-08-31 | 14310 | 14310 | 14310 | [5 empty] | 2018-08-31 | 11660 | 11660 | 11660
|  | 2018-09-01 | 14840 | 14840 | 14840 | [5 empty] | 2018-09-01 | 12190 | 12190 | 12190
|  | 2018-09-02 | 15370 | 15370 | 15370 | [5 empty] | 2018-09-02 | 12720 | 12720 | 12720
|  | 2018-09-03 | 15900 | 15900 | 15900 | [5 empty] | 2018-09-03 | 13250 | 13250 | 13250
|  | 2018-09-04 | 16430 | 16430 | 16430 | [5 empty] | 2018-09-04 | 13780 | 13780 | 13780
|  | 2018-09-05 | 16960 | 16960 | 16960 | [5 empty] | 2018-09-05 | 14310 | 14310 | 14310
|  | 2018-09-06 | 17490 | 17490 | 17490 | [5 empty] | 2018-09-06 | 14840 | 14840 | 14840
|  | 2018-09-07 | 18020 | 18020 | 18020 | [5 empty] | 2018-09-07 | 15370 | 15370 | 15370
|  | 2018-09-08 | 18550 | 18550 | 18550 | [5 empty] | 2018-09-08 | 15900 | 15900 | 15900
|  | 2018-09-09 | 19080 | 19080 | 19080 | [5 empty] | 2018-09-09 | 16430 | 16430 | 16430
|  | 2018-09-10 | 19610 | 19610 | 19610 | [5 empty] | 2018-09-10 | 16960 | 16960 | 16960
|  | 2018-09-11 | 530 | 530 | 530 | 1 | 1 | 1 | 1 |  | 2018-09-11 | 17490 | 17490 | 17490
|  | 2018-09-12 | 1060 | 1060 | 1060 | [5 empty] | 2018-09-12 | 18020 | 18020 | 18020
|  | 2018-09-13 | 1590 | 1590 | 1590 | [5 empty] | 2018-09-13 | 18550 | 18550 | 18550
|  | 2018-09-14 | 2120 | 2120 | 2120 | [5 empty] | 2018-09-14 | 19080 | 19080 | 19080
|  | 2018-09-15 | 2650 | 2650 | 2650 | [5 empty] | 2018-09-15 | 19610 | 19610 | 19610
|  | 2018-09-16 | 3180 | 3180 | 3180 | [5 empty] | 2018-09-16 | 530 | 530 | 530 | 1 | 1 | 1 | 1
|  | 2018-09-17 | 3710 | 3710 | 3710 | [5 empty] | 2018-09-17 | 1060 | 1060 | 1060
|  | 2018-09-18 | 4240 | 4240 | 4240 | [5 empty] | 2018-09-18 | 1590 | 1590 | 1590
|  | 2018-09-19 | 4770 | 4770 | 4770 | [5 empty] | 2018-09-19 | 2120 | 2120 | 2120
|  | 2018-09-20 | 5300 | 5300 | 5300 | [5 empty] | 2018-09-20 | 2650 | 2650 | 2650
|  | 2018-09-21 | 5830 | 5830 | 5830 | [5 empty] | 2018-09-21 | 3180 | 3180 | 3180
|  | 2018-09-22 | 6360 | 6360 | 6360 | [5 empty] | 2018-09-22 | 3710 | 3710 | 3710
|  | 2018-09-23 | 6890 | 6890 | 6890 | [5 empty] | 2018-09-23 | 4240 | 4240 | 4240
|  | 2018-09-24 | 7420 | 7420 | 7420 | [5 empty] | 2018-09-24 | 4770 | 4770 | 4770
|  | 2018-09-25 | 7950 | 7950 | 7950 | [5 empty] | 2018-09-25 | 5300 | 5300 | 5300
|  | 2018-09-26 | 8480 | 8480 | 8480 | [5 empty] | 2018-09-26 | 5830 | 5830 | 5830
|  | 2018-09-27 | 9010 | 9010 | 9010 | [5 empty] | 2018-09-27 | 6360 | 6360 | 6360
|  | 2018-09-28 | 9540 | 9540 | 9540 | [5 empty] | 2018-09-28 | 6890 | 6890 | 6890
|  | 2018-09-29 | 10070 | 10070 | 10070 | [5 empty] | 2018-09-29 | 7420 | 7420 | 7420
|  | 2018-09-30 | 10600 | 10600 | 10600 | [5 empty] | 2018-09-30 | 7950 | 7950 | 7950
|  | 2018-10-01 | 11130 | 11130 | 11130 | [5 empty] | 2018-10-01 | 8480 | 8480 | 8480
|  | 2018-10-02 | 11660 | 11660 | 11660 | [5 empty] | 2018-10-02 | 9010 | 9010 | 9010
|  | 2018-10-03 | 12190 | 12190 | 12190 | [5 empty] | 2018-10-03 | 9540 | 9540 | 9540
|  | 2018-10-04 | 12720 | 12720 | 12720 | [5 empty] | 2018-10-04 | 10070 | 10070 | 10070
|  | 2018-10-05 | 13250 | 13250 | 13250 | [5 empty] | 2018-10-05 | 10600 | 10600 | 10600
|  | 2018-10-06 | 13780 | 13780 | 13780 | [5 empty] | 2018-10-06 | 11130 | 11130 | 11130
|  | 2018-10-07 | 14310 | 14310 | 14310 | [5 empty] | 2018-10-07 | 11660 | 11660 | 11660
|  | 2018-10-08 | 14840 | 14840 | 14840 | [5 empty] | 2018-10-08 | 12190 | 12190 | 12190
|  | 2018-10-09 | 15370 | 15370 | 15370 | [5 empty] | 2018-10-09 | 12720 | 12720 | 12720
|  | 2018-10-10 | 15900 | 15900 | 15900 | [5 empty] | 2018-10-10 | 13250 | 13250 | 13250
|  | 2018-10-11 | 16430 | 16430 | 16430 | [5 empty] | 2018-10-11 | 13780 | 13780 | 13780
|  | 2018-10-12 | 16960 | 16960 | 16960 | [5 empty] | 2018-10-12 | 14310 | 14310 | 14310
|  | 2018-10-13 | 17490 | 17490 | 17490 | [5 empty] | 2018-10-13 | 14840 | 14840 | 14840
|  | 2018-10-14 | 18020 | 18020 | 18020 | [5 empty] | 2018-10-14 | 15370 | 15370 | 15370
|  | 2018-10-15 | 18550 | 18550 | 18550 | [5 empty] | 2018-10-15 | 15900 | 15900 | 15900
|  | 2018-10-16 | 19080 | 19080 | 19080 | [5 empty] | 2018-10-16 | 16430 | 16430 | 16430
|  | 2018-10-17 | 19610 | 19610 | 19610 | [5 empty] | 2018-10-17 | 16960 | 16960 | 16960
|  | 2018-10-18 | 530 | 530 | 530 | 1 | 1 | 1 | 1 |  | 2018-10-18 | 17490 | 17490 | 17490
|  | 2018-10-19 | 1060 | 1060 | 1060 | [5 empty] | 2018-10-19 | 18020 | 18020 | 18020
|  | 2018-10-20 | 1590 | 1590 | 1590 | [5 empty] | 2018-10-20 | 18550 | 18550 | 18550
|  | 2018-10-21 | 2120 | 2120 | 2120 | [5 empty] | 2018-10-21 | 19080 | 19080 | 19080
|  | 2018-10-22 | 2650 | 2650 | 2650 | [5 empty] | 2018-10-22 | 19610 | 19610 | 19610
|  | 2018-10-23 | 3180 | 3180 | 3180 | [5 empty] | 2018-10-23 | 530 | 530 | 530 | 1 | 1 | 1 | 1
|  | 2018-10-24 | 3710 | 3710 | 3710 | [5 empty] | 2018-10-24 | 1060 | 1060 | 1060
|  | 2018-10-25 | 4240 | 4240 | 4240 | [5 empty] | 2018-10-25 | 1590 | 1590 | 1590
|  | 2018-10-26 | 4770 | 4770 | 4770 | [5 empty] | 2018-10-26 | 2120 | 2120 | 2120
|  | 2018-10-27 | 5300 | 5300 | 5300 | [5 empty] | 2018-10-27 | 2650 | 2650 | 2650
|  | 2018-10-28 | 5830 | 5830 | 5830 | [5 empty] | 2018-10-28 | 3180 | 3180 | 3180
|  | 2018-10-29 | 6360 | 6360 | 6360 | [5 empty] | 2018-10-29 | 3710 | 3710 | 3710
|  | 2018-10-30 | 6890 | 6890 | 6890 | [5 empty] | 2018-10-30 | 4240 | 4240 | 4240
|  | 2018-10-31 | 7420 | 7420 | 7420 | [5 empty] | 2018-10-31 | 4770 | 4770 | 4770
|  | 2018-11-01 | 7950 | 7950 | 7950 | [5 empty] | 2018-11-01 | 5300 | 5300 | 5300
|  | 2018-11-02 | 8480 | 8480 | 8480 | [5 empty] | 2018-11-02 | 5830 | 5830 | 5830
|  | 2018-11-03 | 9010 | 9010 | 9010 | [5 empty] | 2018-11-03 | 6360 | 6360 | 6360
|  | 2018-11-04 | 9540 | 9540 | 9540 | [5 empty] | 2018-11-04 | 6890 | 6890 | 6890
|  | 2018-11-05 | 10070 | 10070 | 10070 | [5 empty] | 2018-11-05 | 7420 | 7420 | 7420
|  | 2018-11-06 | 10600 | 10600 | 10600 | [5 empty] | 2018-11-06 | 7950 | 7950 | 7950
|  | 2018-11-07 | 11130 | 11130 | 11130 | [5 empty] | 2018-11-07 | 8480 | 8480 | 8480
|  | 2018-11-08 | 11660 | 11660 | 11660 | [5 empty] | 2018-11-08 | 9010 | 9010 | 9010
|  | 2018-11-09 | 12190 | 12190 | 12190 | [5 empty] | 2018-11-09 | 9540 | 9540 | 9540
|  | 2018-11-10 | 12720 | 12720 | 12720 | [5 empty] | 2018-11-10 | 10070 | 10070 | 10070
|  | 2018-11-11 | 13250 | 13250 | 13250 | [5 empty] | 2018-11-11 | 10600 | 10600 | 10600
|  | 2018-11-12 | 13780 | 13780 | 13780 | [5 empty] | 2018-11-12 | 11130 | 11130 | 11130
|  | 2018-11-13 | 14310 | 14310 | 14310 | [5 empty] | 2018-11-13 | 11660 | 11660 | 11660
|  | 2018-11-14 | 14840 | 14840 | 14840 | [5 empty] | 2018-11-14 | 12190 | 12190 | 12190
|  | 2018-11-15 | 15370 | 15370 | 15370 | [5 empty] | 2018-11-15 | 12720 | 12720 | 12720
|  | 2018-11-16 | 15900 | 15900 | 15900 | [5 empty] | 2018-11-16 | 13250 | 13250 | 13250
|  | 2018-11-17 | 16430 | 16430 | 16430 | [5 empty] | 2018-11-17 | 13780 | 13780 | 13780
|  | 2018-11-18 | 16960 | 16960 | 16960 | [5 empty] | 2018-11-18 | 14310 | 14310 | 14310
|  | 2018-11-19 | 17490 | 17490 | 17490 | [5 empty] | 2018-11-19 | 14840 | 14840 | 14840
|  | 2018-11-20 | 18020 | 18020 | 18020 | [5 empty] | 2018-11-20 | 15370 | 15370 | 15370
|  | 2018-11-21 | 18550 | 18550 | 18550 | [5 empty] | 2018-11-21 | 15900 | 15900 | 15900
|  | 2018-11-22 | 19080 | 19080 | 19080 | [5 empty] | 2018-11-22 | 16430 | 16430 | 16430
|  | 2018-11-23 | 19610 | 19610 | 19610 | [5 empty] | 2018-11-23 | 16960 | 16960 | 16960
|  | 2018-11-24 | 530 | 530 | 530 | 1 | 1 | 1 | 1 |  | 2018-11-24 | 17490 | 17490 | 17490
|  | 2018-11-25 | 1060 | 1060 | 1060 | [5 empty] | 2018-11-25 | 18020 | 18020 | 18020
|  | 2018-11-26 | 1590 | 1590 | 1590 | [5 empty] | 2018-11-26 | 18550 | 18550 | 18550
|  | 2018-11-27 | 2120 | 2120 | 2120 | [5 empty] | 2018-11-27 | 19080 | 19080 | 19080
|  | 2018-11-28 | 2650 | 2650 | 2650 | [5 empty] | 2018-11-28 | 19610 | 19610 | 19610
|  | 2018-11-29 | 3180 | 3180 | 3180 | [5 empty] | 2018-11-29 | 530 | 530 | 530 | 1 | 1 | 1 | 1
|  | 2018-11-30 | 3710 | 3710 | 3710 | [5 empty] | 2018-11-30 | 1060 | 1060 | 1060
|  | 2018-12-01 | 4240 | 4240 | 4240 | [5 empty] | 2018-12-01 | 1590 | 1590 | 1590
|  | 2018-12-02 | 4770 | 4770 | 4770 | [5 empty] | 2018-12-02 | 2120 | 2120 | 2120
|  | 2018-12-03 | 5300 | 5300 | 5300 | [5 empty] | 2018-12-03 | 2650 | 2650 | 2650
|  | 2018-12-04 | 5830 | 5830 | 5830 | [5 empty] | 2018-12-04 | 3180 | 3180 | 3180
|  | 2018-12-05 | 6360 | 6360 | 6360 | [5 empty] | 2018-12-05 | 3710 | 3710 | 3710
|  | 2018-12-06 | 6890 | 6890 | 6890 | [5 empty] | 2018-12-06 | 4240 | 4240 | 4240
|  | 2018-12-07 | 7420 | 7420 | 7420 | [5 empty] | 2018-12-07 | 4770 | 4770 | 4770
|  | 2018-12-08 | 7950 | 7950 | 7950 | [5 empty] | 2018-12-08 | 5300 | 5300 | 5300
|  | 2018-12-09 | 8480 | 8480 | 8480 | [5 empty] | 2018-12-09 | 5830 | 5830 | 5830
|  | 2018-12-10 | 9010 | 9010 | 9010 | [5 empty] | 2018-12-10 | 6360 | 6360 | 6360
|  | 2018-12-11 | 9540 | 9540 | 9540 | [5 empty] | 2018-12-11 | 6890 | 6890 | 6890
|  | 2018-12-12 | 10070 | 10070 | 10070 | [5 empty] | 2018-12-12 | 7420 | 7420 | 7420
|  | 2018-12-13 | 10600 | 10600 | 10600 | [5 empty] | 2018-12-13 | 7950 | 7950 | 7950
|  | 2018-12-14 | 11130 | 11130 | 11130 | [5 empty] | 2018-12-14 | 8480 | 8480 | 8480
|  | 2018-12-15 | 11660 | 11660 | 11660 | [5 empty] | 2018-12-15 | 9010 | 9010 | 9010
|  | 2018-12-16 | 12190 | 12190 | 12190 | [5 empty] | 2018-12-16 | 9540 | 9540 | 9540
|  | 2018-12-17 | 12720 | 12720 | 12720 | [5 empty] | 2018-12-17 | 10070 | 10070 | 10070
|  | 2018-12-18 | 13250 | 13250 | 13250 | [5 empty] | 2018-12-18 | 10600 | 10600 | 10600
|  | 2018-12-19 | 13780 | 13780 | 13780 | [5 empty] | 2018-12-19 | 11130 | 11130 | 11130
|  | 2018-12-20 | 14310 | 14310 | 14310 | [5 empty] | 2018-12-20 | 11660 | 11660 | 11660
|  | 2018-12-21 | 14840 | 14840 | 14840 | [5 empty] | 2018-12-21 | 12190 | 12190 | 12190
|  | 2018-12-22 | 15370 | 15370 | 15370 | [5 empty] | 2018-12-22 | 12720 | 12720 | 12720
|  | 2018-12-23 | 15900 | 15900 | 15900 | [5 empty] | 2018-12-23 | 13250 | 13250 | 13250
|  | 2018-12-24 | 16430 | 16430 | 16430 | [5 empty] | 2018-12-24 | 13780 | 13780 | 13780
|  | 2018-12-25 | 16960 | 16960 | 16960 | [5 empty] | 2018-12-25 | 14310 | 14310 | 14310
|  | 2018-12-26 | 17490 | 17490 | 17490 | [5 empty] | 2018-12-26 | 14840 | 14840 | 14840
|  | 2018-12-27 | 18020 | 18020 | 18020 | [5 empty] | 2018-12-27 | 15370 | 15370 | 15370
|  | 2018-12-28 | 18550 | 18550 | 18550 | [5 empty] | 2018-12-28 | 15900 | 15900 | 15900
|  | 2018-12-29 | 19080 | 19080 | 19080 | [5 empty] | 2018-12-29 | 16430 | 16430 | 16430
|  | 2018-12-30 | 19610 | 19610 | 19610 | [5 empty] | 2018-12-30 | 16960 | 16960 | 16960
|  | 2018-12-31 | 530 | 530 | 530 | 1 | 1 | 1 | 1 |  | 2018-12-31 | 17490 | 17490 | 17490
[6 empty] | Total Days of Operation 1 micro meter: | Total days of Operation 5 micro meter | Total Days of Operation 200 micro meter: |  | Total days of Operation: |  |  |  |  | Total Days of Operation 1 micro meter: | Total Days of Operation 5 micro meter: | Total Days of Operation 200 micro meter: |  | Total days of Operation:
[6 empty] | 9 | 9 | 9 |  | 9 |  |  |  |  | 9 | 9 | 9 |  | 9
[5 empty] | Replacement Cost($) | 675 | 540 | 450 | Total Costs Replacement | 1665 |  |  |  |  | 675 | 540 | 450 | Total Costs Replacement | 1665

## Collectionstorage
Total Cost: | 17784.5511
Rainwater Collection: |  | Storage: |  | Catchment Types | Half Roof Catchment | Full Roof Catchment | Additional Catchment
Total Cost | 1250 | Total Cost | 16534.5511 | Area(m^2) | 50 | 100 | 0
|  |  |  | Price(per m^2 for additional) | 0 | 350 | 150
Roof Amount | Whole Roof | Storage Tank Volume(m^3) | 50 | Piping Cost per metre: | 45 | Storage Cost per m^3: | 275
Catchment Area Roof(m^2) | 100 | Storage X | 15 | Piping K value: | 10
Additional Catchment Area (m^2) | 0 | Storage Y | 24
Additional X(m) | 0 | Storage Z | 12.5 | Catchment Tank Types
Additional Y(m) | 0 | Tower? | No | Max Catchment Volume(L) | 400 | 1500 | 2500 | 10000
Additional Z(m) | 0 | Tower Height | 0 | Price | 200 | 500 | 900 | 2000
Catchment Tank Volume(L) | 2500 | Height Storage for Pump: | 14
|  | Height Storage for On demand: | 12.5
Additional Piping Length | 0 | Storage Piping Length: | 30.9395
Roof Catchment Cost: | 350 | Storage Piping Cost(to and back): | 2784.5511
Additional Catchment Cost: | 0 | Tank Volumetric Cost: | 13750
Collection Piping Cost: | 0 | Tower Cost: | 0
Catchment Tank Cost: | 900

## MODEL
Catchment Area | Tank Volume | Initial Volume | Consumption(Referenced) |  |  | 737 IS ROW OF END OF SECOND YEAR | 372 IS ROW FOR END OF FIRST YEAR | 738 IS START OF STATION 3 | [6 empty] | Consumption (L/day) | 530 | Old: 200 | Chlorine Maintenance per year | 15.4073 | Maintenance per year For Pump (year 1) | 0.093765 |  | Cost to Ship in Water for year 1: | 0
[m^2] | [m^3] | [m^3] | [15 empty] | Chlorine Cost per year | 1540.7333 | Panels required | 2 |  | Cost to Ship in Water for year 2: | 75
100 | 50 | 0 | 530 | [11 empty] | Reliability Counter Year 1: | 0 |  | Total Hours from Pump(year 1): | 140.6473 | Panels initial Cost | 1000
[15 empty] | Reliability Counter Year 2: | 1 |  | Total Hours from Pump(year 2): | 136.6873 | Panels total maintenance per year | 4
[18 empty] | Reliabilty Counter year 3 and 4 | 132 | Average Reliability(days not met) for 4 years | 33.25
Date | Daily Rainfall | Qin | Qin rain | Qin to catchment | Qin to catchment | Storage Tank Volume | Energy for water | Energy required from Pump | Mass of ozone required | Energy of ozone required | Mass of chlorine | Mass of Solution | UV | Hours of Operation for Pump | Total Energy Required per day: | Total Energy required in 2 year | Total Energy required in 1 year(avg) | Total Energy provided by 1 panel in 1 year |  | Area of panel | Efficiency of panel | Effciency of battery | Effiency of Inverter | Hours of daylight [hrs/year] | Solar Intensity [W/m^2]
| [mm] | [m^3/day] | [L/day] | [L/day] | [m^3/day] | [m^3] | [J] | [J] | [g/day] | [J] | [g/day] | [g/day] | [J/day] | [Hrs/day] | [J/day] | [J] | [J] | [J] |  | [m^2] |  | (2 ways) |  | 4413 | 350
2014-01-01 | 18.8 | 1.88 | 1880 | 1880 | 1.88 | 1.88 | 460410.3231 | 639458.782 | 9.4 | 18800000 | 18.8 | 376 | 0 | 1.128 | 639458.782 | 3176898425 | 1588449212 | 1282341419 |  | 1.6 | 0.17 | 0.96 | 0.92
2014-01-02 | 19.8 | 1.98 | 1980 | 1980 | 1.98 | 3.86 | 484900.2339 | 673472.5471 | 9.9 | 19800000 | 19.8 | 396 | 0 | 1.188 | 673472.5471
2014-01-03 | 0 | 0 | 0 | 0 | 0 | 3.86 | 0 | 0 | 0 | 0 | 0 | 0 | 0 | 0 | 0
2014-01-04 | 0 | 0 | 0 | 0 | 0 | 3.86 | 0 | 0 | 0 | 0 | 0 | 0 | 0 | 0 | 0 |  |  |  | 15.6273
2014-01-05 | 0 | 0 | 0 | 0 | 0 | 3.86 | 0 | 0 | 0 | 0 | 0 | 0 | 0 | 0 | 0
2014-01-06 | 5 | 0.5 | 500 | 500 | 0.5 | 4.36 | 122449.554 | 170068.825 | 2.5 | 5000000 | 5 | 100 | 0 | 0.3 | 170068.825
2014-01-07 | 20.4 | 2.04 | 2040 | 2040 | 2.04 | 6.4 | 499594.1804 | 693880.8061 | 10.2 | 20400000 | 20.4 | 408 | 0 | 1.224 | 693880.8061
2014-01-08 | 24.8 | 2.48 | 2480 | 2480 | 2.48 | 8.88 | 607349.7879 | 843541.3721 | 12.4 | 24800000 | 24.8 | 496 | 0 | 1.488 | 843541.3721
2014-01-09 | 34 | 3.4 | 3400 | 2500 | 2.5 | 11.38 | 612247.77 | 850344.1251 | 12.5 | 25000000 | 25 | 500 | 0 | 1.5 | 850344.1251
2014-01-10 | 44.6 | 4.46 | 4460 | 2500 | 2.5 | 13.88 | 612247.77 | 850344.1251 | 12.5 | 25000000 | 25 | 500 | 0 | 1.5 | 850344.1251
2014-01-11 | 14.4 | 1.44 | 1440 | 1440 | 1.44 | 15.32 | 352654.7155 | 489798.216 | 7.2 | 14400000 | 14.4 | 288 | 0 | 0.86401 | 489798.216
2014-01-12 | 50.2 | 5.02 | 5020 | 2500 | 2.5 | 17.82 | 612247.77 | 850344.1251 | 12.5 | 25000000 | 25 | 500 | 0 | 1.5 | 850344.1251
2014-01-13 | 9.6 | 0.96 | 960 | 960 | 0.96 | 18.78 | 235103.1437 | 326532.144 | 4.8 | 9600000 | 9.6 | 192 | 0 | 0.57601 | 326532.144
2014-01-14 | 5.8 | 0.58 | 580 | 580 | 0.58 | 19.36 | 142041.4827 | 197279.837 | 2.9 | 5800000 | 5.8 | 116 | 0 | 0.348 | 197279.837
2014-01-15 | 1.6 | 0.16 | 160 | 160 | 0.16 | 19.52 | 39183.8573 | 54422.024 | 0.8 | 1600000 | 1.6 | 32 | 0 | 0.096001 | 54422.024
2014-01-16 | 0.8 | 0.08 | 80 | 80 | 0.08 | 19.6 | 19591.9286 | 27211.012 | 0.4 | 800000 | 0.8 | 16 | 0 | 0.048 | 27211.012
2014-01-17 | 0 | 0 | 0 | 0 | 0 | 19.6 | 0 | 0 | 0 | 0 | 0 | 0 | 0 | 0 | 0
2014-01-18 | 2.6 | 0.26 | 260 | 260 | 0.26 | 19.86 | 63673.7681 | 88435.789 | 1.3 | 2600000 | 2.6 | 52 | 0 | 0.156 | 88435.789
2014-01-19 | 1 | 0.1 | 100 | 100 | 0.1 | 19.96 | 24489.9108 | 34013.765 | 0.5 | 1000000 | 1 | 20 | 0 | 0.060001 | 34013.765
2014-01-20 | 0.6 | 0.06 | 60 | 60 | 0.06 | 20.02 | 14693.9465 | 20408.259 | 0.3 | 600000 | 0.6 | 12 | 0 | 0.036 | 20408.259
2014-01-21 | 0.8 | 0.08 | 80 | 80 | 0.08 | 20.1 | 19591.9286 | 27211.012 | 0.4 | 800000 | 0.8 | 16 | 0 | 0.048 | 27211.012
2014-01-22 | 0.6 | 0.06 | 60 | 60 | 0.06 | 20.16 | 14693.9465 | 20408.259 | 0.3 | 600000 | 0.6 | 12 | 0 | 0.036 | 20408.259
2014-01-23 | 0 | 0 | 0 | 0 | 0 | 20.16 | 0 | 0 | 0 | 0 | 0 | 0 | 0 | 0 | 0
2014-01-24 | 0 | 0 | 0 | 0 | 0 | 20.16 | 0 | 0 | 0 | 0 | 0 | 0 | 0 | 0 | 0
2014-01-25 | 0 | 0 | 0 | 0 | 0 | 20.16 | 0 | 0 | 0 | 0 | 0 | 0 | 0 | 0 | 0
2014-01-26 | 0 | 0 | 0 | 0 | 0 | 20.16 | 0 | 0 | 0 | 0 | 0 | 0 | 0 | 0 | 0
2014-01-27 | 17.6 | 1.76 | 1760 | 1760 | 1.76 | 21.92 | 431022.4301 | 598642.264 | 8.8 | 17600000 | 17.6 | 352 | 0 | 1.056 | 598642.264
2014-01-28 | 0 | 0 | 0 | 0 | 0 | 21.92 | 0 | 0 | 0 | 0 | 0 | 0 | 0 | 0 | 0
2014-01-29 | 0 | 0 | 0 | 0 | 0 | 21.92 | 0 | 0 | 0 | 0 | 0 | 0 | 0 | 0 | 0
2014-01-30 | 0 | 0 | 0 | 0 | 0 | 21.92 | 0 | 0 | 0 | 0 | 0 | 0 | 0 | 0 | 0
2014-01-31 | 2.6 | 0.26 | 260 | 260 | 0.26 | 22.18 | 63673.7681 | 88435.789 | 1.3 | 2600000 | 2.6 | 52 | 0 | 0.156 | 88435.789
2014-02-01 | 2.6 | 0.26 | 260 | 260 | 0.26 | 21.91 | 63673.7681 | 88435.789 | 1.3 | 2600000 | 2.6 | 52 | 4320000 | 0.156 | 4408435.789
2014-02-02 | 0 | 0 | 0 | 0 | 0 | 21.38 | 0 | 0 | 0 | 0 | 0 | 0 | 4320000 | 0 | 4320000
2014-02-03 | 0 | 0 | 0 | 0 | 0 | 20.85 | 0 | 0 | 0 | 0 | 0 | 0 | 4320000 | 0 | 4320000
2014-02-04 | 0 | 0 | 0 | 0 | 0 | 20.32 | 0 | 0 | 0 | 0 | 0 | 0 | 4320000 | 0 | 4320000
2014-02-05 | 0 | 0 | 0 | 0 | 0 | 19.79 | 0 | 0 | 0 | 0 | 0 | 0 | 4320000 | 0 | 4320000
2014-02-06 | 0 | 0 | 0 | 0 | 0 | 19.26 | 0 | 0 | 0 | 0 | 0 | 0 | 4320000 | 0 | 4320000
2014-02-07 | 0 | 0 | 0 | 0 | 0 | 18.73 | 0 | 0 | 0 | 0 | 0 | 0 | 4320000 | 0 | 4320000
2014-02-08 | 0 | 0 | 0 | 0 | 0 | 18.2 | 0 | 0 | 0 | 0 | 0 | 0 | 4320000 | 0 | 4320000
2014-02-09 | 12.2 | 1.22 | 1220 | 1220 | 1.22 | 18.89 | 298776.9118 | 414967.933 | 6.1 | 12200000 | 12.2 | 244 | 4320000 | 0.73201 | 4734967.933
2014-02-10 | 13.4 | 1.34 | 1340 | 1340 | 1.34 | 19.7 | 328164.8047 | 455784.451 | 6.7 | 13400000 | 13.4 | 268 | 4320000 | 0.80401 | 4775784.451
2014-02-11 | 46.6 | 4.66 | 4660 | 2500 | 2.5 | 21.67 | 612247.77 | 850344.1251 | 12.5 | 25000000 | 25 | 500 | 4320000 | 1.5 | 5170344.125
2014-02-12 | 16.8 | 1.68 | 1680 | 1680 | 1.68 | 22.82 | 411430.5015 | 571431.252 | 8.4 | 16800000 | 16.8 | 336 | 4320000 | 1.008 | 4891431.252
2014-02-13 | 15.6 | 1.56 | 1560 | 1560 | 1.56 | 23.85 | 382042.6085 | 530614.734 | 7.8 | 15600000 | 15.6 | 312 | 4320000 | 0.93601 | 4850614.734
2014-02-14 | 3 | 0.3 | 300 | 300 | 0.3 | 23.62 | 73469.7324 | 102041.295 | 1.5 | 3000000 | 3 | 60 | 4320000 | 0.18 | 4422041.295
2014-02-15 | 11.6 | 1.16 | 1160 | 1160 | 1.16 | 24.25 | 284082.9653 | 394559.674 | 5.8 | 11600000 | 11.6 | 232 | 4320000 | 0.69601 | 4714559.674
2014-02-16 | 19 | 1.9 | 1900 | 1900 | 1.9 | 25.62 | 465308.3052 | 646261.535 | 9.5 | 19000000 | 19 | 380 | 4320000 | 1.14 | 4966261.535
2014-02-17 | 9.2 | 0.92 | 920 | 920 | 0.92 | 26.01 | 225307.1794 | 312926.638 | 4.6 | 9200000 | 9.2 | 184 | 4320000 | 0.55201 | 4632926.638
2014-02-18 | 12.6 | 1.26 | 1260 | 1260 | 1.26 | 26.74 | 308572.8761 | 428573.439 | 6.3 | 12600000 | 12.6 | 252 | 4320000 | 0.75601 | 4748573.439
2014-02-19 | 21.8 | 2.18 | 2180 | 2180 | 2.18 | 28.39 | 533880.0555 | 741500.0771 | 10.9 | 21800000 | 21.8 | 436 | 4320000 | 1.308 | 5061500.077
2014-02-20 | 2.4 | 0.24 | 240 | 240 | 0.24 | 28.1 | 58775.7859 | 81633.036 | 1.2 | 2400000 | 2.4 | 48 | 4320000 | 0.144 | 4401633.036
2014-02-21 | 0.8 | 0.08 | 80 | 80 | 0.08 | 27.65 | 19591.9286 | 27211.012 | 0.4 | 800000 | 0.8 | 16 | 4320000 | 0.048 | 4347211.012
2014-02-22 | 4.8 | 0.48 | 480 | 480 | 0.48 | 27.6 | 117551.5718 | 163266.072 | 2.4 | 4800000 | 4.8 | 96 | 4320000 | 0.288 | 4483266.072
2014-02-23 | 14.6 | 1.46 | 1460 | 1460 | 1.46 | 28.53 | 357552.6977 | 496600.969 | 7.3 | 14600000 | 14.6 | 292 | 4320000 | 0.87601 | 4816600.969
2014-02-24 | 6.8 | 0.68 | 680 | 680 | 0.68 | 28.68 | 166531.3935 | 231293.602 | 3.4 | 6800000 | 6.8 | 136 | 4320000 | 0.408 | 4551293.602
2014-02-25 | 0 | 0 | 0 | 0 | 0 | 28.15 | 0 | 0 | 0 | 0 | 0 | 0 | 4320000 | 0 | 4320000
2014-02-26 | 0.8 | 0.08 | 80 | 80 | 0.08 | 27.7 | 19591.9286 | 27211.012 | 0.4 | 800000 | 0.8 | 16 | 4320000 | 0.048 | 4347211.012
2014-02-27 | 0 | 0 | 0 | 0 | 0 | 27.17 | 0 | 0 | 0 | 0 | 0 | 0 | 4320000 | 0 | 4320000
2014-02-28 | 0.4 | 0.04 | 40 | 40 | 0.04 | 26.68 | 9795.9643 | 13605.506 | 0.2 | 400000 | 0.4 | 8 | 4320000 | 0.024 | 4333605.506
2014-03-01 | 2 | 0.2 | 200 | 200 | 0.2 | 26.35 | 48979.8216 | 68027.53 | 1 | 2000000 | 2 | 40 | 4320000 | 0.12 | 4388027.53
2014-03-02 | 19 | 1.9 | 1900 | 1900 | 1.9 | 27.72 | 465308.3052 | 646261.535 | 9.5 | 19000000 | 19 | 380 | 4320000 | 1.14 | 4966261.535
2014-03-03 | 1 | 0.1 | 100 | 100 | 0.1 | 27.29 | 24489.9108 | 34013.765 | 0.5 | 1000000 | 1 | 20 | 4320000 | 0.060001 | 4354013.765
2014-03-04 | 2.4 | 0.24 | 240 | 240 | 0.24 | 27 | 58775.7859 | 81633.036 | 1.2 | 2400000 | 2.4 | 48 | 4320000 | 0.144 | 4401633.036
2014-03-05 | 23.8 | 2.38 | 2380 | 2380 | 2.38 | 28.85 | 582859.8771 | 809527.6071 | 11.9 | 23800000 | 23.8 | 476 | 4320000 | 1.428 | 5129527.607
2014-03-06 | 8.6 | 0.86 | 860 | 860 | 0.86 | 29.18 | 210613.2329 | 292518.379 | 4.3 | 8600000 | 8.6 | 172 | 4320000 | 0.516 | 4612518.379
2014-03-07 | 34 | 3.4 | 3400 | 2500 | 2.5 | 31.15 | 612247.77 | 850344.1251 | 12.5 | 25000000 | 25 | 500 | 4320000 | 1.5 | 5170344.125
2014-03-08 | 52.4 | 5.24 | 5240 | 2500 | 2.5 | 33.12 | 612247.77 | 850344.1251 | 12.5 | 25000000 | 25 | 500 | 4320000 | 1.5 | 5170344.125
2014-03-09 | 10.6 | 1.06 | 1060 | 1060 | 1.06 | 33.65 | 259593.0545 | 360545.909 | 5.3 | 10600000 | 10.6 | 212 | 4320000 | 0.63601 | 4680545.909
2014-03-10 | 2.4 | 0.24 | 240 | 240 | 0.24 | 33.36 | 58775.7859 | 81633.036 | 1.2 | 2400000 | 2.4 | 48 | 4320000 | 0.144 | 4401633.036
2014-03-11 | 0 | 0 | 0 | 0 | 0 | 32.83 | 0 | 0 | 0 | 0 | 0 | 0 | 4320000 | 0 | 4320000
2014-03-12 | 2.8 | 0.28 | 280 | 280 | 0.28 | 32.58 | 68571.7502 | 95238.542 | 1.4 | 2800000 | 2.8 | 56 | 4320000 | 0.168 | 4415238.542
2014-03-13 | 20.2 | 2.02 | 2020 | 2020 | 2.02 | 34.07 | 494696.1982 | 687078.0531 | 10.1 | 20200000 | 20.2 | 404 | 4320000 | 1.212 | 5007078.053
2014-03-14 | 13.8 | 1.38 | 1380 | 1380 | 1.38 | 34.92 | 337960.7691 | 469389.957 | 6.9 | 13800000 | 13.8 | 276 | 4320000 | 0.82801 | 4789389.957
2014-03-15 | 22.8 | 2.28 | 2280 | 2280 | 2.28 | 36.67 | 558369.9663 | 775513.8421 | 11.4 | 22800000 | 22.8 | 456 | 4320000 | 1.368 | 5095513.842
2014-03-16 | 5.4 | 0.54 | 540 | 540 | 0.54 | 36.68 | 132245.5183 | 183674.331 | 2.7 | 5400000 | 5.4 | 108 | 4320000 | 0.324 | 4503674.331
2014-03-17 | 0.4 | 0.04 | 40 | 40 | 0.04 | 36.19 | 9795.9643 | 13605.506 | 0.2 | 400000 | 0.4 | 8 | 4320000 | 0.024 | 4333605.506
2014-03-18 | 31 | 3.1 | 3100 | 2500 | 2.5 | 38.16 | 612247.77 | 850344.1251 | 12.5 | 25000000 | 25 | 500 | 4320000 | 1.5 | 5170344.125
2014-03-19 | 1.6 | 0.16 | 160 | 160 | 0.16 | 37.79 | 39183.8573 | 54422.024 | 0.8 | 1600000 | 1.6 | 32 | 4320000 | 0.096001 | 4374422.024
2014-03-20 | 1.6 | 0.16 | 160 | 160 | 0.16 | 37.42 | 39183.8573 | 54422.024 | 0.8 | 1600000 | 1.6 | 32 | 4320000 | 0.096001 | 4374422.024
2014-03-21 | 7.6 | 0.76 | 760 | 760 | 0.76 | 37.65 | 186123.3221 | 258504.614 | 3.8 | 7600000 | 7.6 | 152 | 4320000 | 0.456 | 4578504.614
2014-03-22 | 2.6 | 0.26 | 260 | 260 | 0.26 | 37.38 | 63673.7681 | 88435.789 | 1.3 | 2600000 | 2.6 | 52 | 4320000 | 0.156 | 4408435.789
2014-03-23 | 0 | 0 | 0 | 0 | 0 | 36.85 | 0 | 0 | 0 | 0 | 0 | 0 | 4320000 | 0 | 4320000
2014-03-24 | 4 | 0.4 | 400 | 400 | 0.4 | 36.72 | 97959.6432 | 136055.06 | 2 | 4000000 | 4 | 80 | 4320000 | 0.24 | 4456055.06
2014-03-25 | 31 | 3.1 | 3100 | 2500 | 2.5 | 38.69 | 612247.77 | 850344.1251 | 12.5 | 25000000 | 25 | 500 | 4320000 | 1.5 | 5170344.125
2014-03-26 | 0.2 | 0.02 | 20 | 20 | 0.02 | 38.18 | 4897.9822 | 6802.753 | 0.1 | 200000 | 0.2 | 4 | 4320000 | 0.012 | 4326802.753
2014-03-27 | 4.4 | 0.44 | 440 | 440 | 0.44 | 38.09 | 107755.6075 | 149660.566 | 2.2 | 4400000 | 4.4 | 88 | 4320000 | 0.264 | 4469660.566
2014-03-28 | 23.6 | 2.36 | 2360 | 2360 | 2.36 | 39.92 | 577961.8949 | 802724.8541 | 11.8 | 23600000 | 23.6 | 472 | 4320000 | 1.416 | 5122724.854
2014-03-29 | 41.6 | 4.16 | 4160 | 2500 | 2.5 | 41.89 | 612247.77 | 850344.1251 | 12.5 | 25000000 | 25 | 500 | 4320000 | 1.5 | 5170344.125
2014-03-30 | 3 | 0.3 | 300 | 300 | 0.3 | 41.66 | 73469.7324 | 102041.295 | 1.5 | 3000000 | 3 | 60 | 4320000 | 0.18 | 4422041.295
2014-03-31 | 0 | 0 | 0 | 0 | 0 | 41.13 | 0 | 0 | 0 | 0 | 0 | 0 | 4320000 | 0 | 4320000
2014-04-01 | 0 | 0 | 0 | 0 | 0 | 40.6 | 0 | 0 | 0 | 0 | 0 | 0 | 4320000 | 0 | 4320000
2014-04-02 | 5.6 | 0.56 | 560 | 560 | 0.56 | 40.63 | 137143.5005 | 190477.084 | 2.8 | 5600000 | 5.6 | 112 | 4320000 | 0.336 | 4510477.084
2014-04-03 | 20.4 | 2.04 | 2040 | 2040 | 2.04 | 42.14 | 499594.1804 | 693880.8061 | 10.2 | 20400000 | 20.4 | 408 | 4320000 | 1.224 | 5013880.806
2014-04-04 | 2.6 | 0.26 | 260 | 260 | 0.26 | 41.87 | 63673.7681 | 88435.789 | 1.3 | 2600000 | 2.6 | 52 | 4320000 | 0.156 | 4408435.789
2014-04-05 | 15.9 | 1.59 | 1590 | 1590 | 1.59 | 42.93 | 389389.5817 | 540818.8635 | 7.95 | 15900000 | 15.9 | 318 | 4320000 | 0.95401 | 4860818.864
2014-04-06 | 9.4 | 0.94 | 940 | 940 | 0.94 | 43.34 | 230205.1615 | 319729.391 | 4.7 | 9400000 | 9.4 | 188 | 4320000 | 0.56401 | 4639729.391
2014-04-07 | 13.6 | 1.36 | 1360 | 1360 | 1.36 | 44.17 | 333062.7869 | 462587.204 | 6.8 | 13600000 | 13.6 | 272 | 4320000 | 0.81601 | 4782587.204
2014-04-08 | 5.6 | 0.56 | 560 | 560 | 0.56 | 44.2 | 137143.5005 | 190477.084 | 2.8 | 5600000 | 5.6 | 112 | 4320000 | 0.336 | 4510477.084
2014-04-09 | 0 | 0 | 0 | 0 | 0 | 43.67 | 0 | 0 | 0 | 0 | 0 | 0 | 4320000 | 0 | 4320000
2014-04-10 | 16.6 | 1.66 | 1660 | 1660 | 1.66 | 44.8 | 406532.5193 | 564628.499 | 8.3 | 16600000 | 16.6 | 332 | 4320000 | 0.99601 | 4884628.499
2014-04-11 | 0 | 0 | 0 | 0 | 0 | 44.27 | 0 | 0 | 0 | 0 | 0 | 0 | 4320000 | 0 | 4320000
2014-04-12 | 0 | 0 | 0 | 0 | 0 | 43.74 | 0 | 0 | 0 | 0 | 0 | 0 | 4320000 | 0 | 4320000
2014-04-13 | 0 | 0 | 0 | 0 | 0 | 43.21 | 0 | 0 | 0 | 0 | 0 | 0 | 4320000 | 0 | 4320000
2014-04-14 | 14.8 | 1.48 | 1480 | 1480 | 1.48 | 44.16 | 362450.6799 | 503403.722 | 7.4 | 14800000 | 14.8 | 296 | 4320000 | 0.88801 | 4823403.722
2014-04-15 | 20.8 | 2.08 | 2080 | 2080 | 2.08 | 45.71 | 509390.1447 | 707486.3121 | 10.4 | 20800000 | 20.8 | 416 | 4320000 | 1.248 | 5027486.312
2014-04-16 | 37.4 | 3.74 | 3740 | 2500 | 2.5 | 47.68 | 612247.77 | 850344.1251 | 12.5 | 25000000 | 25 | 500 | 4320000 | 1.5 | 5170344.125
2014-04-17 | 9.8 | 0.98 | 980 | 980 | 0.98 | 48.13 | 240001.1259 | 333334.897 | 4.9 | 9800000 | 9.8 | 196 | 4320000 | 0.58801 | 4653334.897
2014-04-18 | 1.9 | 0.19 | 190 | 190 | 0.19 | 47.79 | 46530.8305 | 64626.1535 | 0.95 | 1900000 | 1.9 | 38 | 4320000 | 0.114 | 4384626.154
2014-04-19 | 21 | 2.1 | 2100 | 2100 | 2.1 | 49.36 | 514288.1268 | 714289.0651 | 10.5 | 21000000 | 21 | 420 | 4320000 | 1.26 | 5034289.065
2014-04-20 | 30 | 3 | 3000 | 2500 | 2.5 | 50 | 612247.77 | 850344.1251 | 12.5 | 25000000 | 25 | 500 | 4320000 | 1.5 | 5170344.125
2014-04-21 | 0 | 0 | 0 | 0 | 0 | 49.47 | 0 | 0 | 0 | 0 | 0 | 0 | 4320000 | 0 | 4320000
2014-04-22 | 4.4 | 0.44 | 440 | 440 | 0.44 | 49.38 | 107755.6075 | 149660.566 | 2.2 | 4400000 | 4.4 | 88 | 4320000 | 0.264 | 4469660.566
2014-04-23 | 12.8 | 1.28 | 1280 | 1280 | 1.28 | 50 | 313470.8583 | 435376.192 | 6.4 | 12800000 | 12.8 | 256 | 4320000 | 0.76801 | 4755376.192
2014-04-24 | 26 | 2.6 | 2600 | 2500 | 2.5 | 50 | 612247.77 | 850344.1251 | 12.5 | 25000000 | 25 | 500 | 4320000 | 1.5 | 5170344.125
2014-04-25 | 1.8 | 0.18 | 180 | 180 | 0.18 | 49.65 | 44081.8394 | 61224.777 | 0.9 | 1800000 | 1.8 | 36 | 4320000 | 0.108 | 4381224.777
2014-04-26 | 35 | 3.5 | 3500 | 2500 | 2.5 | 50 | 612247.77 | 850344.1251 | 12.5 | 25000000 | 25 | 500 | 4320000 | 1.5 | 5170344.125
2014-04-27 | 7.2 | 0.72 | 720 | 720 | 0.72 | 50 | 176327.3578 | 244899.108 | 3.6 | 7200000 | 7.2 | 144 | 4320000 | 0.432 | 4564899.108
2014-04-28 | 0.8 | 0.08 | 80 | 80 | 0.08 | 49.55 | 19591.9286 | 27211.012 | 0.4 | 800000 | 0.8 | 16 | 4320000 | 0.048 | 4347211.012
2014-04-29 | 0.1 | 0.01 | 10 | 10 | 0.01 | 49.03 | 2448.9911 | 3401.3765 | 0.05 | 100000 | 0.1 | 2 | 4320000 | 0.0060001 | 4323401.377
2014-04-30 | 0 | 0 | 0 | 0 | 0 | 48.5 | 0 | 0 | 0 | 0 | 0 | 0 | 4320000 | 0 | 4320000
2014-05-01 | 0 | 0 | 0 | 0 | 0 | 47.97 | 0 | 0 | 0 | 0 | 0 | 0 | 4320000 | 0 | 4320000
2014-05-02 | 2 | 0.2 | 200 | 200 | 0.2 | 47.64 | 48979.8216 | 68027.53 | 1 | 2000000 | 2 | 40 | 4320000 | 0.12 | 4388027.53
2014-05-03 | 4.6 | 0.46 | 460 | 460 | 0.46 | 47.57 | 112653.5897 | 156463.319 | 2.3 | 4600000 | 4.6 | 92 | 4320000 | 0.276 | 4476463.319
2014-05-04 | 3.8 | 0.38 | 380 | 380 | 0.38 | 47.42 | 93061.661 | 129252.307 | 1.9 | 3800000 | 3.8 | 76 | 4320000 | 0.228 | 4449252.307
2014-05-05 | 0 | 0 | 0 | 0 | 0 | 46.89 | 0 | 0 | 0 | 0 | 0 | 0 | 4320000 | 0 | 4320000
2014-05-06 | 0 | 0 | 0 | 0 | 0 | 46.36 | 0 | 0 | 0 | 0 | 0 | 0 | 4320000 | 0 | 4320000
2014-05-07 | 0 | 0 | 0 | 0 | 0 | 45.83 | 0 | 0 | 0 | 0 | 0 | 0 | 4320000 | 0 | 4320000
2014-05-08 | 0 | 0 | 0 | 0 | 0 | 45.3 | 0 | 0 | 0 | 0 | 0 | 0 | 4320000 | 0 | 4320000
2014-05-09 | 0 | 0 | 0 | 0 | 0 | 44.77 | 0 | 0 | 0 | 0 | 0 | 0 | 4320000 | 0 | 4320000
2014-05-10 | 0.2 | 0.02 | 20 | 20 | 0.02 | 44.26 | 4897.9822 | 6802.753 | 0.1 | 200000 | 0.2 | 4 | 4320000 | 0.012 | 4326802.753
2014-05-11 | 0 | 0 | 0 | 0 | 0 | 43.73 | 0 | 0 | 0 | 0 | 0 | 0 | 4320000 | 0 | 4320000
2014-05-12 | 0.2 | 0.02 | 20 | 20 | 0.02 | 43.22 | 4897.9822 | 6802.753 | 0.1 | 200000 | 0.2 | 4 | 4320000 | 0.012 | 4326802.753
2014-05-13 | 0 | 0 | 0 | 0 | 0 | 42.69 | 0 | 0 | 0 | 0 | 0 | 0 | 4320000 | 0 | 4320000
2014-05-14 | 0 | 0 | 0 | 0 | 0 | 42.16 | 0 | 0 | 0 | 0 | 0 | 0 | 4320000 | 0 | 4320000
2014-05-15 | 0 | 0 | 0 | 0 | 0 | 41.63 | 0 | 0 | 0 | 0 | 0 | 0 | 4320000 | 0 | 4320000
2014-05-16 | 2.8 | 0.28 | 280 | 280 | 0.28 | 41.38 | 68571.7502 | 95238.542 | 1.4 | 2800000 | 2.8 | 56 | 4320000 | 0.168 | 4415238.542
2014-05-17 | 0 | 0 | 0 | 0 | 0 | 40.85 | 0 | 0 | 0 | 0 | 0 | 0 | 4320000 | 0 | 4320000
2014-05-18 | 0 | 0 | 0 | 0 | 0 | 40.32 | 0 | 0 | 0 | 0 | 0 | 0 | 4320000 | 0 | 4320000
2014-05-19 | 0 | 0 | 0 | 0 | 0 | 39.79 | 0 | 0 | 0 | 0 | 0 | 0 | 4320000 | 0 | 4320000
2014-05-20 | 0 | 0 | 0 | 0 | 0 | 39.26 | 0 | 0 | 0 | 0 | 0 | 0 | 4320000 | 0 | 4320000
2014-05-21 | 8.2 | 0.82 | 820 | 820 | 0.82 | 39.55 | 200817.2686 | 278912.873 | 4.1 | 8200000 | 8.2 | 164 | 4320000 | 0.492 | 4598912.873
2014-05-22 | 29.6 | 2.96 | 2960 | 2500 | 2.5 | 41.52 | 612247.77 | 850344.1251 | 12.5 | 25000000 | 25 | 500 | 4320000 | 1.5 | 5170344.125
2014-05-23 | 0.8 | 0.08 | 80 | 80 | 0.08 | 41.07 | 19591.9286 | 27211.012 | 0.4 | 800000 | 0.8 | 16 | 4320000 | 0.048 | 4347211.012
2014-05-24 | 5.2 | 0.52 | 520 | 520 | 0.52 | 41.06 | 127347.5362 | 176871.578 | 2.6 | 5200000 | 5.2 | 104 | 4320000 | 0.312 | 4496871.578
2014-05-25 | 23.4 | 2.34 | 2340 | 2340 | 2.34 | 42.87 | 573063.9128 | 795922.1011 | 11.7 | 23400000 | 23.4 | 468 | 4320000 | 1.404 | 5115922.101
2014-05-26 | 0 | 0 | 0 | 0 | 0 | 42.34 | 0 | 0 | 0 | 0 | 0 | 0 | 4320000 | 0 | 4320000
2014-05-27 | 4.4 | 0.44 | 440 | 440 | 0.44 | 42.25 | 107755.6075 | 149660.566 | 2.2 | 4400000 | 4.4 | 88 | 4320000 | 0.264 | 4469660.566
2014-05-28 | 0 | 0 | 0 | 0 | 0 | 41.72 | 0 | 0 | 0 | 0 | 0 | 0 | 4320000 | 0 | 4320000
2014-05-29 | 0 | 0 | 0 | 0 | 0 | 41.19 | 0 | 0 | 0 | 0 | 0 | 0 | 4320000 | 0 | 4320000
2014-05-30 | 0 | 0 | 0 | 0 | 0 | 40.66 | 0 | 0 | 0 | 0 | 0 | 0 | 4320000 | 0 | 4320000
2014-05-31 | 0 | 0 | 0 | 0 | 0 | 40.13 | 0 | 0 | 0 | 0 | 0 | 0 | 4320000 | 0 | 4320000
2014-06-01 | 0 | 0 | 0 | 0 | 0 | 39.6 | 0 | 0 | 0 | 0 | 0 | 0 | 4320000 | 0 | 4320000
2014-06-02 | 0 | 0 | 0 | 0 | 0 | 39.07 | 0 | 0 | 0 | 0 | 0 | 0 | 4320000 | 0 | 4320000
2014-06-03 | 0 | 0 | 0 | 0 | 0 | 38.54 | 0 | 0 | 0 | 0 | 0 | 0 | 4320000 | 0 | 4320000
2014-06-04 | 0 | 0 | 0 | 0 | 0 | 38.01 | 0 | 0 | 0 | 0 | 0 | 0 | 4320000 | 0 | 4320000
2014-06-05 | 0 | 0 | 0 | 0 | 0 | 37.48 | 0 | 0 | 0 | 0 | 0 | 0 | 4320000 | 0 | 4320000
2014-06-06 | 0 | 0 | 0 | 0 | 0 | 36.95 | 0 | 0 | 0 | 0 | 0 | 0 | 4320000 | 0 | 4320000
2014-06-07 | 0 | 0 | 0 | 0 | 0 | 36.42 | 0 | 0 | 0 | 0 | 0 | 0 | 4320000 | 0 | 4320000
2014-06-08 | 0.2 | 0.02 | 20 | 20 | 0.02 | 35.91 | 4897.9822 | 6802.753 | 0.1 | 200000 | 0.2 | 4 | 4320000 | 0.012 | 4326802.753
2014-06-09 | 0 | 0 | 0 | 0 | 0 | 35.38 | 0 | 0 | 0 | 0 | 0 | 0 | 4320000 | 0 | 4320000
2014-06-10 | 0 | 0 | 0 | 0 | 0 | 34.85 | 0 | 0 | 0 | 0 | 0 | 0 | 4320000 | 0 | 4320000
2014-06-11 | 0 | 0 | 0 | 0 | 0 | 34.32 | 0 | 0 | 0 | 0 | 0 | 0 | 4320000 | 0 | 4320000
2014-06-12 | 0 | 0 | 0 | 0 | 0 | 33.79 | 0 | 0 | 0 | 0 | 0 | 0 | 4320000 | 0 | 4320000
2014-06-13 | 0 | 0 | 0 | 0 | 0 | 33.26 | 0 | 0 | 0 | 0 | 0 | 0 | 4320000 | 0 | 4320000
2014-06-14 | 3.6 | 0.36 | 360 | 360 | 0.36 | 33.09 | 88163.6789 | 122449.554 | 1.8 | 3600000 | 3.6 | 72 | 4320000 | 0.216 | 4442449.554
2014-06-15 | 0 | 0 | 0 | 0 | 0 | 32.56 | 0 | 0 | 0 | 0 | 0 | 0 | 4320000 | 0 | 4320000
2014-06-16 | 0 | 0 | 0 | 0 | 0 | 32.03 | 0 | 0 | 0 | 0 | 0 | 0 | 4320000 | 0 | 4320000
2014-06-17 | 0 | 0 | 0 | 0 | 0 | 31.5 | 0 | 0 | 0 | 0 | 0 | 0 | 4320000 | 0 | 4320000
2014-06-18 | 1.6 | 0.16 | 160 | 160 | 0.16 | 31.13 | 39183.8573 | 54422.024 | 0.8 | 1600000 | 1.6 | 32 | 4320000 | 0.096001 | 4374422.024
2014-06-19 | 20.8 | 2.08 | 2080 | 2080 | 2.08 | 32.68 | 509390.1447 | 707486.3121 | 10.4 | 20800000 | 20.8 | 416 | 4320000 | 1.248 | 5027486.312
2014-06-20 | 3.2 | 0.32 | 320 | 320 | 0.32 | 32.47 | 78367.7146 | 108844.048 | 1.6 | 3200000 | 3.2 | 64 | 4320000 | 0.192 | 4428844.048
2014-06-21 | 1.2 | 0.12 | 120 | 120 | 0.12 | 32.06 | 29387.893 | 40816.518 | 0.6 | 1200000 | 1.2 | 24 | 4320000 | 0.072001 | 4360816.518
2014-06-22 | 0 | 0 | 0 | 0 | 0 | 31.53 | 0 | 0 | 0 | 0 | 0 | 0 | 4320000 | 0 | 4320000
2014-06-23 | 15.4 | 1.54 | 1540 | 1540 | 1.54 | 32.54 | 377144.6263 | 523811.981 | 7.7 | 15400000 | 15.4 | 308 | 4320000 | 0.92401 | 4843811.981
2014-06-24 | 1.2 | 0.12 | 120 | 120 | 0.12 | 32.13 | 29387.893 | 40816.518 | 0.6 | 1200000 | 1.2 | 24 | 4320000 | 0.072001 | 4360816.518
2014-06-25 | 0 | 0 | 0 | 0 | 0 | 31.6 | 0 | 0 | 0 | 0 | 0 | 0 | 4320000 | 0 | 4320000
2014-06-26 | 5.8 | 0.58 | 580 | 580 | 0.58 | 31.65 | 142041.4827 | 197279.837 | 2.9 | 5800000 | 5.8 | 116 | 4320000 | 0.348 | 4517279.837
2014-06-27 | 20.4 | 2.04 | 2040 | 2040 | 2.04 | 33.16 | 499594.1804 | 693880.8061 | 10.2 | 20400000 | 20.4 | 408 | 4320000 | 1.224 | 5013880.806
2014-06-28 | 20.4 | 2.04 | 2040 | 2040 | 2.04 | 34.67 | 499594.1804 | 693880.8061 | 10.2 | 20400000 | 20.4 | 408 | 4320000 | 1.224 | 5013880.806
2014-06-29 | 0.6 | 0.06 | 60 | 60 | 0.06 | 34.2 | 14693.9465 | 20408.259 | 0.3 | 600000 | 0.6 | 12 | 4320000 | 0.036 | 4340408.259
2014-06-30 | 0 | 0 | 0 | 0 | 0 | 33.67 | 0 | 0 | 0 | 0 | 0 | 0 | 4320000 | 0 | 4320000
2014-07-01 | 0 | 0 | 0 | 0 | 0 | 33.14 | 0 | 0 | 0 | 0 | 0 | 0 | 4320000 | 0 | 4320000
2014-07-02 | 1.8 | 0.18 | 180 | 180 | 0.18 | 32.79 | 44081.8394 | 61224.777 | 0.9 | 1800000 | 1.8 | 36 | 4320000 | 0.108 | 4381224.777
2014-07-03 | 6.2 | 0.62 | 620 | 620 | 0.62 | 32.88 | 151837.447 | 210885.343 | 3.1 | 6200000 | 6.2 | 124 | 4320000 | 0.372 | 4530885.343
2014-07-04 | 9.4 | 0.94 | 940 | 940 | 0.94 | 33.29 | 230205.1615 | 319729.391 | 4.7 | 9400000 | 9.4 | 188 | 4320000 | 0.56401 | 4639729.391
2014-07-05 | 26.6 | 2.66 | 2660 | 2500 | 2.5 | 35.26 | 612247.77 | 850344.1251 | 12.5 | 25000000 | 25 | 500 | 4320000 | 1.5 | 5170344.125
2014-07-06 | 13.6 | 1.36 | 1360 | 1360 | 1.36 | 36.09 | 333062.7869 | 462587.204 | 6.8 | 13600000 | 13.6 | 272 | 4320000 | 0.81601 | 4782587.204
2014-07-07 | 0 | 0 | 0 | 0 | 0 | 35.56 | 0 | 0 | 0 | 0 | 0 | 0 | 4320000 | 0 | 4320000
2014-07-08 | 0 | 0 | 0 | 0 | 0 | 35.03 | 0 | 0 | 0 | 0 | 0 | 0 | 4320000 | 0 | 4320000
2014-07-09 | 0 | 0 | 0 | 0 | 0 | 34.5 | 0 | 0 | 0 | 0 | 0 | 0 | 4320000 | 0 | 4320000
2014-07-10 | 0 | 0 | 0 | 0 | 0 | 33.97 | 0 | 0 | 0 | 0 | 0 | 0 | 4320000 | 0 | 4320000
2014-07-11 | 0 | 0 | 0 | 0 | 0 | 33.44 | 0 | 0 | 0 | 0 | 0 | 0 | 4320000 | 0 | 4320000
2014-07-12 | 0 | 0 | 0 | 0 | 0 | 32.91 | 0 | 0 | 0 | 0 | 0 | 0 | 4320000 | 0 | 4320000
2014-07-13 | 0 | 0 | 0 | 0 | 0 | 32.38 | 0 | 0 | 0 | 0 | 0 | 0 | 4320000 | 0 | 4320000
2014-07-14 | 0 | 0 | 0 | 0 | 0 | 31.85 | 0 | 0 | 0 | 0 | 0 | 0 | 4320000 | 0 | 4320000
2014-07-15 | 0 | 0 | 0 | 0 | 0 | 31.32 | 0 | 0 | 0 | 0 | 0 | 0 | 4320000 | 0 | 4320000
2014-07-16 | 0 | 0 | 0 | 0 | 0 | 30.79 | 0 | 0 | 0 | 0 | 0 | 0 | 4320000 | 0 | 4320000
2014-07-17 | 0 | 0 | 0 | 0 | 0 | 30.26 | 0 | 0 | 0 | 0 | 0 | 0 | 4320000 | 0 | 4320000
2014-07-18 | 37 | 3.7 | 3700 | 2500 | 2.5 | 32.23 | 612247.77 | 850344.1251 | 12.5 | 25000000 | 25 | 500 | 4320000 | 1.5 | 5170344.125
2014-07-19 | 1.8 | 0.18 | 180 | 180 | 0.18 | 31.88 | 44081.8394 | 61224.777 | 0.9 | 1800000 | 1.8 | 36 | 4320000 | 0.108 | 4381224.777
2014-07-20 | 0 | 0 | 0 | 0 | 0 | 31.35 | 0 | 0 | 0 | 0 | 0 | 0 | 4320000 | 0 | 4320000
2014-07-21 | 0 | 0 | 0 | 0 | 0 | 30.82 | 0 | 0 | 0 | 0 | 0 | 0 | 4320000 | 0 | 4320000
2014-07-22 | 8 | 0.8 | 800 | 800 | 0.8 | 31.09 | 195919.2864 | 272110.12 | 4 | 8000000 | 8 | 160 | 4320000 | 0.48 | 4592110.12
2014-07-23 | 18.2 | 1.82 | 1820 | 1820 | 1.82 | 32.38 | 445716.3766 | 619050.523 | 9.1 | 18200000 | 18.2 | 364 | 4320000 | 1.092 | 4939050.523
2014-07-24 | 0.6 | 0.06 | 60 | 60 | 0.06 | 31.91 | 14693.9465 | 20408.259 | 0.3 | 600000 | 0.6 | 12 | 4320000 | 0.036 | 4340408.259
2014-07-25 | 0 | 0 | 0 | 0 | 0 | 31.38 | 0 | 0 | 0 | 0 | 0 | 0 | 4320000 | 0 | 4320000
2014-07-26 | 0 | 0 | 0 | 0 | 0 | 30.85 | 0 | 0 | 0 | 0 | 0 | 0 | 4320000 | 0 | 4320000
2014-07-27 | 0 | 0 | 0 | 0 | 0 | 30.32 | 0 | 0 | 0 | 0 | 0 | 0 | 4320000 | 0 | 4320000
2014-07-28 | 0 | 0 | 0 | 0 | 0 | 29.79 | 0 | 0 | 0 | 0 | 0 | 0 | 4320000 | 0 | 4320000
2014-07-29 | 0 | 0 | 0 | 0 | 0 | 29.26 | 0 | 0 | 0 | 0 | 0 | 0 | 4320000 | 0 | 4320000
2014-07-30 | 0 | 0 | 0 | 0 | 0 | 28.73 | 0 | 0 | 0 | 0 | 0 | 0 | 4320000 | 0 | 4320000
2014-07-31 | 0 | 0 | 0 | 0 | 0 | 28.2 | 0 | 0 | 0 | 0 | 0 | 0 | 4320000 | 0 | 4320000
2014-08-01 | 0 | 0 | 0 | 0 | 0 | 27.67 | 0 | 0 | 0 | 0 | 0 | 0 | 4320000 | 0 | 4320000
2014-08-02 | 0 | 0 | 0 | 0 | 0 | 27.14 | 0 | 0 | 0 | 0 | 0 | 0 | 4320000 | 0 | 4320000
2014-08-03 | 0 | 0 | 0 | 0 | 0 | 26.61 | 0 | 0 | 0 | 0 | 0 | 0 | 4320000 | 0 | 4320000
2014-08-04 | 0 | 0 | 0 | 0 | 0 | 26.08 | 0 | 0 | 0 | 0 | 0 | 0 | 4320000 | 0 | 4320000
2014-08-05 | 0 | 0 | 0 | 0 | 0 | 25.55 | 0 | 0 | 0 | 0 | 0 | 0 | 4320000 | 0 | 4320000
2014-08-06 | 0 | 0 | 0 | 0 | 0 | 25.02 | 0 | 0 | 0 | 0 | 0 | 0 | 4320000 | 0 | 4320000
2014-08-07 | 0 | 0 | 0 | 0 | 0 | 24.49 | 0 | 0 | 0 | 0 | 0 | 0 | 4320000 | 0 | 4320000
2014-08-08 | 0 | 0 | 0 | 0 | 0 | 23.96 | 0 | 0 | 0 | 0 | 0 | 0 | 4320000 | 0 | 4320000
2014-08-09 | 0 | 0 | 0 | 0 | 0 | 23.43 | 0 | 0 | 0 | 0 | 0 | 0 | 4320000 | 0 | 4320000
2014-08-10 | 0 | 0 | 0 | 0 | 0 | 22.9 | 0 | 0 | 0 | 0 | 0 | 0 | 4320000 | 0 | 4320000
2014-08-11 | 0 | 0 | 0 | 0 | 0 | 22.37 | 0 | 0 | 0 | 0 | 0 | 0 | 4320000 | 0 | 4320000
2014-08-12 | 0 | 0 | 0 | 0 | 0 | 21.84 | 0 | 0 | 0 | 0 | 0 | 0 | 4320000 | 0 | 4320000
2014-08-13 | 0 | 0 | 0 | 0 | 0 | 21.31 | 0 | 0 | 0 | 0 | 0 | 0 | 4320000 | 0 | 4320000
2014-08-14 | 0 | 0 | 0 | 0 | 0 | 20.78 | 0 | 0 | 0 | 0 | 0 | 0 | 4320000 | 0 | 4320000
2014-08-15 | 0 | 0 | 0 | 0 | 0 | 20.25 | 0 | 0 | 0 | 0 | 0 | 0 | 4320000 | 0 | 4320000
2014-08-16 | 0 | 0 | 0 | 0 | 0 | 19.72 | 0 | 0 | 0 | 0 | 0 | 0 | 4320000 | 0 | 4320000
2014-08-17 | 0 | 0 | 0 | 0 | 0 | 19.19 | 0 | 0 | 0 | 0 | 0 | 0 | 4320000 | 0 | 4320000
2014-08-18 | 0 | 0 | 0 | 0 | 0 | 18.66 | 0 | 0 | 0 | 0 | 0 | 0 | 4320000 | 0 | 4320000
2014-08-19 | 0 | 0 | 0 | 0 | 0 | 18.13 | 0 | 0 | 0 | 0 | 0 | 0 | 4320000 | 0 | 4320000
2014-08-20 | 0 | 0 | 0 | 0 | 0 | 17.6 | 0 | 0 | 0 | 0 | 0 | 0 | 4320000 | 0 | 4320000
2014-08-21 | 0 | 0 | 0 | 0 | 0 | 17.07 | 0 | 0 | 0 | 0 | 0 | 0 | 4320000 | 0 | 4320000
2014-08-22 | 0 | 0 | 0 | 0 | 0 | 16.54 | 0 | 0 | 0 | 0 | 0 | 0 | 4320000 | 0 | 4320000
2014-08-23 | 0 | 0 | 0 | 0 | 0 | 16.01 | 0 | 0 | 0 | 0 | 0 | 0 | 4320000 | 0 | 4320000
2014-08-24 | 0 | 0 | 0 | 0 | 0 | 15.48 | 0 | 0 | 0 | 0 | 0 | 0 | 4320000 | 0 | 4320000
2014-08-25 | 0 | 0 | 0 | 0 | 0 | 14.95 | 0 | 0 | 0 | 0 | 0 | 0 | 4320000 | 0 | 4320000
2014-08-26 | 0 | 0 | 0 | 0 | 0 | 14.42 | 0 | 0 | 0 | 0 | 0 | 0 | 4320000 | 0 | 4320000
2014-08-27 | 0 | 0 | 0 | 0 | 0 | 13.89 | 0 | 0 | 0 | 0 | 0 | 0 | 4320000 | 0 | 4320000
2014-08-28 | 0.4 | 0.04 | 40 | 40 | 0.04 | 13.4 | 9795.9643 | 13605.506 | 0.2 | 400000 | 0.4 | 8 | 4320000 | 0.024 | 4333605.506
2014-08-29 | 7.8 | 0.78 | 780 | 780 | 0.78 | 13.65 | 191021.3043 | 265307.367 | 3.9 | 7800000 | 7.8 | 156 | 4320000 | 0.468 | 4585307.367
2014-08-30 | 3.6 | 0.36 | 360 | 360 | 0.36 | 13.48 | 88163.6789 | 122449.554 | 1.8 | 3600000 | 3.6 | 72 | 4320000 | 0.216 | 4442449.554
2014-08-31 | 10.6 | 1.06 | 1060 | 1060 | 1.06 | 14.01 | 259593.0545 | 360545.909 | 5.3 | 10600000 | 10.6 | 212 | 4320000 | 0.63601 | 4680545.909
2014-09-01 | 3.2 | 0.32 | 320 | 320 | 0.32 | 13.8 | 78367.7146 | 108844.048 | 1.6 | 3200000 | 3.2 | 64 | 4320000 | 0.192 | 4428844.048
2014-09-02 | 6.2 | 0.62 | 620 | 620 | 0.62 | 13.89 | 151837.447 | 210885.343 | 3.1 | 6200000 | 6.2 | 124 | 4320000 | 0.372 | 4530885.343
2014-09-03 | 0 | 0 | 0 | 0 | 0 | 13.36 | 0 | 0 | 0 | 0 | 0 | 0 | 4320000 | 0 | 4320000
2014-09-04 | 0 | 0 | 0 | 0 | 0 | 12.83 | 0 | 0 | 0 | 0 | 0 | 0 | 4320000 | 0 | 4320000
2014-09-05 | 0 | 0 | 0 | 0 | 0 | 12.3 | 0 | 0 | 0 | 0 | 0 | 0 | 4320000 | 0 | 4320000
2014-09-06 | 0 | 0 | 0 | 0 | 0 | 11.77 | 0 | 0 | 0 | 0 | 0 | 0 | 4320000 | 0 | 4320000
2014-09-07 | 0 | 0 | 0 | 0 | 0 | 11.24 | 0 | 0 | 0 | 0 | 0 | 0 | 4320000 | 0 | 4320000
2014-09-08 | 0 | 0 | 0 | 0 | 0 | 10.71 | 0 | 0 | 0 | 0 | 0 | 0 | 4320000 | 0 | 4320000
2014-09-09 | 0 | 0 | 0 | 0 | 0 | 10.18 | 0 | 0 | 0 | 0 | 0 | 0 | 4320000 | 0 | 4320000
2014-09-10 | 0 | 0 | 0 | 0 | 0 | 9.65 | 0 | 0 | 0 | 0 | 0 | 0 | 4320000 | 0 | 4320000
2014-09-11 | 0 | 0 | 0 | 0 | 0 | 9.12 | 0 | 0 | 0 | 0 | 0 | 0 | 4320000 | 0 | 4320000
2014-09-12 | 0 | 0 | 0 | 0 | 0 | 8.59 | 0 | 0 | 0 | 0 | 0 | 0 | 4320000 | 0 | 4320000
2014-09-13 | 0 | 0 | 0 | 0 | 0 | 8.06 | 0 | 0 | 0 | 0 | 0 | 0 | 4320000 | 0 | 4320000
2014-09-14 | 0 | 0 | 0 | 0 | 0 | 7.53 | 0 | 0 | 0 | 0 | 0 | 0 | 4320000 | 0 | 4320000
2014-09-15 | 0 | 0 | 0 | 0 | 0 | 7 | 0 | 0 | 0 | 0 | 0 | 0 | 4320000 | 0 | 4320000
2014-09-16 | 0 | 0 | 0 | 0 | 0 | 6.47 | 0 | 0 | 0 | 0 | 0 | 0 | 4320000 | 0 | 4320000
2014-09-17 | 0 | 0 | 0 | 0 | 0 | 5.94 | 0 | 0 | 0 | 0 | 0 | 0 | 4320000 | 0 | 4320000
2014-09-18 | 26.4 | 2.64 | 2640 | 2500 | 2.5 | 7.91 | 612247.77 | 850344.1251 | 12.5 | 25000000 | 25 | 500 | 4320000 | 1.5 | 5170344.125
2014-09-19 | 0.4 | 0.04 | 40 | 40 | 0.04 | 7.42 | 9795.9643 | 13605.506 | 0.2 | 400000 | 0.4 | 8 | 4320000 | 0.024 | 4333605.506
2014-09-20 | 0 | 0 | 0 | 0 | 0 | 6.89 | 0 | 0 | 0 | 0 | 0 | 0 | 4320000 | 0 | 4320000
2014-09-21 | 2 | 0.2 | 200 | 200 | 0.2 | 6.56 | 48979.8216 | 68027.53 | 1 | 2000000 | 2 | 40 | 4320000 | 0.12 | 4388027.53
2014-09-22 | 12.4 | 1.24 | 1240 | 1240 | 1.24 | 7.27 | 303674.8939 | 421770.686 | 6.2 | 12400000 | 12.4 | 248 | 4320000 | 0.74401 | 4741770.686
2014-09-23 | 29.4 | 2.94 | 2940 | 2500 | 2.5 | 9.24 | 612247.77 | 850344.1251 | 12.5 | 25000000 | 25 | 500 | 4320000 | 1.5 | 5170344.125
2014-09-24 | 1.6 | 0.16 | 160 | 160 | 0.16 | 8.87 | 39183.8573 | 54422.024 | 0.8 | 1600000 | 1.6 | 32 | 4320000 | 0.096001 | 4374422.024
2014-09-25 | 0.6 | 0.06 | 60 | 60 | 0.06 | 8.4 | 14693.9465 | 20408.259 | 0.3 | 600000 | 0.6 | 12 | 4320000 | 0.036 | 4340408.259
2014-09-26 | 8.2 | 0.82 | 820 | 820 | 0.82 | 8.69 | 200817.2686 | 278912.873 | 4.1 | 8200000 | 8.2 | 164 | 4320000 | 0.492 | 4598912.873
2014-09-27 | 0 | 0 | 0 | 0 | 0 | 8.16 | 0 | 0 | 0 | 0 | 0 | 0 | 4320000 | 0 | 4320000
2014-09-28 | 12.4 | 1.24 | 1240 | 1240 | 1.24 | 8.87 | 303674.8939 | 421770.686 | 6.2 | 12400000 | 12.4 | 248 | 4320000 | 0.74401 | 4741770.686
2014-09-29 | 5.6 | 0.56 | 560 | 560 | 0.56 | 8.9 | 137143.5005 | 190477.084 | 2.8 | 5600000 | 5.6 | 112 | 4320000 | 0.336 | 4510477.084
2014-09-30 | 0 | 0 | 0 | 0 | 0 | 8.37 | 0 | 0 | 0 | 0 | 0 | 0 | 4320000 | 0 | 4320000
2014-10-01 | 0 | 0 | 0 | 0 | 0 | 7.84 | 0 | 0 | 0 | 0 | 0 | 0 | 4320000 | 0 | 4320000
2014-10-02 | 0 | 0 | 0 | 0 | 0 | 7.31 | 0 | 0 | 0 | 0 | 0 | 0 | 4320000 | 0 | 4320000
2014-10-03 | 57.8 | 5.78 | 5780 | 2500 | 2.5 | 9.28 | 612247.77 | 850344.1251 | 12.5 | 25000000 | 25 | 500 | 4320000 | 1.5 | 5170344.125
2014-10-04 | 6 | 0.6 | 600 | 600 | 0.6 | 9.35 | 146939.4648 | 204082.59 | 3 | 6000000 | 6 | 120 | 4320000 | 0.36 | 4524082.59
2014-10-05 | 9.2 | 0.92 | 920 | 920 | 0.92 | 9.74 | 225307.1794 | 312926.638 | 4.6 | 9200000 | 9.2 | 184 | 4320000 | 0.55201 | 4632926.638
2014-10-06 | 0.4 | 0.04 | 40 | 40 | 0.04 | 9.25 | 9795.9643 | 13605.506 | 0.2 | 400000 | 0.4 | 8 | 4320000 | 0.024 | 4333605.506
2014-10-07 | 0 | 0 | 0 | 0 | 0 | 8.72 | 0 | 0 | 0 | 0 | 0 | 0 | 4320000 | 0 | 4320000
2014-10-08 | 1.4 | 0.14 | 140 | 140 | 0.14 | 8.33 | 34285.8751 | 47619.271 | 0.7 | 1400000 | 1.4 | 28 | 4320000 | 0.084001 | 4367619.271
2014-10-09 | 1.8 | 0.18 | 180 | 180 | 0.18 | 7.98 | 44081.8394 | 61224.777 | 0.9 | 1800000 | 1.8 | 36 | 4320000 | 0.108 | 4381224.777
2014-10-10 | 17.8 | 1.78 | 1780 | 1780 | 1.78 | 9.23 | 435920.4123 | 605445.017 | 8.9 | 17800000 | 17.8 | 356 | 4320000 | 1.068 | 4925445.017
2014-10-11 | 15.4 | 1.54 | 1540 | 1540 | 1.54 | 10.24 | 377144.6263 | 523811.981 | 7.7 | 15400000 | 15.4 | 308 | 4320000 | 0.92401 | 4843811.981
2014-10-12 | 33 | 3.3 | 3300 | 2500 | 2.5 | 12.21 | 612247.77 | 850344.1251 | 12.5 | 25000000 | 25 | 500 | 4320000 | 1.5 | 5170344.125
2014-10-13 | 31.4 | 3.14 | 3140 | 2500 | 2.5 | 14.18 | 612247.77 | 850344.1251 | 12.5 | 25000000 | 25 | 500 | 4320000 | 1.5 | 5170344.125
2014-10-14 | 28.4 | 2.84 | 2840 | 2500 | 2.5 | 16.15 | 612247.77 | 850344.1251 | 12.5 | 25000000 | 25 | 500 | 4320000 | 1.5 | 5170344.125
2014-10-15 | 6.4 | 0.64 | 640 | 640 | 0.64 | 16.26 | 156735.4291 | 217688.096 | 3.2 | 6400000 | 6.4 | 128 | 4320000 | 0.384 | 4537688.096
2014-10-16 | 17.2 | 1.72 | 1720 | 1720 | 1.72 | 17.45 | 421226.4658 | 585036.758 | 8.6 | 17200000 | 17.2 | 344 | 4320000 | 1.032 | 4905036.758
2014-10-17 | 27 | 2.7 | 2700 | 2500 | 2.5 | 19.42 | 612247.77 | 850344.1251 | 12.5 | 25000000 | 25 | 500 | 4320000 | 1.5 | 5170344.125
2014-10-18 | 16.8 | 1.68 | 1680 | 1680 | 1.68 | 20.57 | 411430.5015 | 571431.252 | 8.4 | 16800000 | 16.8 | 336 | 4320000 | 1.008 | 4891431.252
2014-10-19 | 46.2 | 4.62 | 4620 | 2500 | 2.5 | 22.54 | 612247.77 | 850344.1251 | 12.5 | 25000000 | 25 | 500 | 4320000 | 1.5 | 5170344.125
2014-10-20 | 10.8 | 1.08 | 1080 | 1080 | 1.08 | 23.09 | 264491.0367 | 367348.662 | 5.4 | 10800000 | 10.8 | 216 | 4320000 | 0.64801 | 4687348.662
2014-10-21 | 40.2 | 4.02 | 4020 | 2500 | 2.5 | 25.06 | 612247.77 | 850344.1251 | 12.5 | 25000000 | 25 | 500 | 4320000 | 1.5 | 5170344.125
2014-10-22 | 21.4 | 2.14 | 2140 | 2140 | 2.14 | 26.67 | 524084.0912 | 727894.5711 | 10.7 | 21400000 | 21.4 | 428 | 4320000 | 1.284 | 5047894.571
2014-10-23 | 9.4 | 0.94 | 940 | 940 | 0.94 | 27.08 | 230205.1615 | 319729.391 | 4.7 | 9400000 | 9.4 | 188 | 4320000 | 0.56401 | 4639729.391
2014-10-24 | 1.6 | 0.16 | 160 | 160 | 0.16 | 26.71 | 39183.8573 | 54422.024 | 0.8 | 1600000 | 1.6 | 32 | 4320000 | 0.096001 | 4374422.024
2014-10-25 | 21.8 | 2.18 | 2180 | 2180 | 2.18 | 28.36 | 533880.0555 | 741500.0771 | 10.9 | 21800000 | 21.8 | 436 | 4320000 | 1.308 | 5061500.077
2014-10-26 | 2.4 | 0.24 | 240 | 240 | 0.24 | 28.07 | 58775.7859 | 81633.036 | 1.2 | 2400000 | 2.4 | 48 | 4320000 | 0.144 | 4401633.036
2014-10-27 | 33.6 | 3.36 | 3360 | 2500 | 2.5 | 30.04 | 612247.77 | 850344.1251 | 12.5 | 25000000 | 25 | 500 | 4320000 | 1.5 | 5170344.125
2014-10-28 | 24.4 | 2.44 | 2440 | 2440 | 2.44 | 31.95 | 597553.8236 | 829935.8661 | 12.2 | 24400000 | 24.4 | 488 | 4320000 | 1.464 | 5149935.866
2014-10-29 | 7 | 0.7 | 700 | 700 | 0.7 | 32.12 | 171429.3756 | 238096.355 | 3.5 | 7000000 | 7 | 140 | 4320000 | 0.42 | 4558096.355
2014-10-30 | 9 | 0.9 | 900 | 900 | 0.9 | 32.49 | 220409.1972 | 306123.885 | 4.5 | 9000000 | 9 | 180 | 4320000 | 0.54001 | 4626123.885
2014-10-31 | 15 | 1.5 | 1500 | 1500 | 1.5 | 33.46 | 367348.662 | 510206.475 | 7.5 | 15000000 | 15 | 300 | 4320000 | 0.90001 | 4830206.475
2014-11-01 | 6.4 | 0.64 | 640 | 640 | 0.64 | 33.57 | 156735.4291 | 217688.096 | 3.2 | 6400000 | 6.4 | 128 | 4320000 | 0.384 | 4537688.096
2014-11-02 | 37.6 | 3.76 | 3760 | 2500 | 2.5 | 35.54 | 612247.77 | 850344.1251 | 12.5 | 25000000 | 25 | 500 | 4320000 | 1.5 | 5170344.125
2014-11-03 | 35.2 | 3.52 | 3520 | 2500 | 2.5 | 37.51 | 612247.77 | 850344.1251 | 12.5 | 25000000 | 25 | 500 | 4320000 | 1.5 | 5170344.125
2014-11-04 | 9 | 0.9 | 900 | 900 | 0.9 | 37.88 | 220409.1972 | 306123.885 | 4.5 | 9000000 | 9 | 180 | 4320000 | 0.54001 | 4626123.885
2014-11-05 | 4.4 | 0.44 | 440 | 440 | 0.44 | 37.79 | 107755.6075 | 149660.566 | 2.2 | 4400000 | 4.4 | 88 | 4320000 | 0.264 | 4469660.566
2014-11-06 | 20.2 | 2.02 | 2020 | 2020 | 2.02 | 39.28 | 494696.1982 | 687078.0531 | 10.1 | 20200000 | 20.2 | 404 | 4320000 | 1.212 | 5007078.053
2014-11-07 | 1.4 | 0.14 | 140 | 140 | 0.14 | 38.89 | 34285.8751 | 47619.271 | 0.7 | 1400000 | 1.4 | 28 | 4320000 | 0.084001 | 4367619.271
2014-11-08 | 34 | 3.4 | 3400 | 2500 | 2.5 | 40.86 | 612247.77 | 850344.1251 | 12.5 | 25000000 | 25 | 500 | 4320000 | 1.5 | 5170344.125
2014-11-09 | 0 | 0 | 0 | 0 | 0 | 40.33 | 0 | 0 | 0 | 0 | 0 | 0 | 4320000 | 0 | 4320000
2014-11-10 | 0 | 0 | 0 | 0 | 0 | 39.8 | 0 | 0 | 0 | 0 | 0 | 0 | 4320000 | 0 | 4320000
2014-11-11 | 0 | 0 | 0 | 0 | 0 | 39.27 | 0 | 0 | 0 | 0 | 0 | 0 | 4320000 | 0 | 4320000
2014-11-12 | 0 | 0 | 0 | 0 | 0 | 38.74 | 0 | 0 | 0 | 0 | 0 | 0 | 4320000 | 0 | 4320000
2014-11-13 | 0 | 0 | 0 | 0 | 0 | 38.21 | 0 | 0 | 0 | 0 | 0 | 0 | 4320000 | 0 | 4320000
2014-11-14 | 0 | 0 | 0 | 0 | 0 | 37.68 | 0 | 0 | 0 | 0 | 0 | 0 | 4320000 | 0 | 4320000
2014-11-15 | 0 | 0 | 0 | 0 | 0 | 37.15 | 0 | 0 | 0 | 0 | 0 | 0 | 4320000 | 0 | 4320000
2014-11-16 | 0 | 0 | 0 | 0 | 0 | 36.62 | 0 | 0 | 0 | 0 | 0 | 0 | 4320000 | 0 | 4320000
2014-11-17 | 0 | 0 | 0 | 0 | 0 | 36.09 | 0 | 0 | 0 | 0 | 0 | 0 | 4320000 | 0 | 4320000
2014-11-18 | 0 | 0 | 0 | 0 | 0 | 35.56 | 0 | 0 | 0 | 0 | 0 | 0 | 4320000 | 0 | 4320000
2014-11-19 | 3.4 | 0.34 | 340 | 340 | 0.34 | 35.37 | 83265.6967 | 115646.801 | 1.7 | 3400000 | 3.4 | 68 | 4320000 | 0.204 | 4435646.801
2014-11-20 | 29.4 | 2.94 | 2940 | 2500 | 2.5 | 37.34 | 612247.77 | 850344.1251 | 12.5 | 25000000 | 25 | 500 | 4320000 | 1.5 | 5170344.125
2014-11-21 | 32.8 | 3.28 | 3280 | 2500 | 2.5 | 39.31 | 612247.77 | 850344.1251 | 12.5 | 25000000 | 25 | 500 | 4320000 | 1.5 | 5170344.125
2014-11-22 | 25.6 | 2.56 | 2560 | 2500 | 2.5 | 41.28 | 612247.77 | 850344.1251 | 12.5 | 25000000 | 25 | 500 | 4320000 | 1.5 | 5170344.125
2014-11-23 | 15.2 | 1.52 | 1520 | 1520 | 1.52 | 42.27 | 372246.6442 | 517009.228 | 7.6 | 15200000 | 15.2 | 304 | 4320000 | 0.91201 | 4837009.228
2014-11-24 | 60.6 | 6.06 | 6060 | 2500 | 2.5 | 44.24 | 612247.77 | 850344.1251 | 12.5 | 25000000 | 25 | 500 | 4320000 | 1.5 | 5170344.125
2014-11-25 | 15 | 1.5 | 1500 | 1500 | 1.5 | 45.21 | 367348.662 | 510206.475 | 7.5 | 15000000 | 15 | 300 | 4320000 | 0.90001 | 4830206.475
2014-11-26 | 43 | 4.3 | 4300 | 2500 | 2.5 | 47.18 | 612247.77 | 850344.1251 | 12.5 | 25000000 | 25 | 500 | 4320000 | 1.5 | 5170344.125
2014-11-27 | 15 | 1.5 | 1500 | 1500 | 1.5 | 48.15 | 367348.662 | 510206.475 | 7.5 | 15000000 | 15 | 300 | 4320000 | 0.90001 | 4830206.475
2014-11-28 | 0 | 0 | 0 | 0 | 0 | 47.62 | 0 | 0 | 0 | 0 | 0 | 0 | 4320000 | 0 | 4320000
2014-11-29 | 0 | 0 | 0 | 0 | 0 | 47.09 | 0 | 0 | 0 | 0 | 0 | 0 | 4320000 | 0 | 4320000
2014-11-30 | 0 | 0 | 0 | 0 | 0 | 46.56 | 0 | 0 | 0 | 0 | 0 | 0 | 4320000 | 0 | 4320000
2014-12-01 | 0 | 0 | 0 | 0 | 0 | 46.03 | 0 | 0 | 0 | 0 | 0 | 0 | 4320000 | 0 | 4320000
2014-12-02 | 0 | 0 | 0 | 0 | 0 | 45.5 | 0 | 0 | 0 | 0 | 0 | 0 | 4320000 | 0 | 4320000
2014-12-03 | 0 | 0 | 0 | 0 | 0 | 44.97 | 0 | 0 | 0 | 0 | 0 | 0 | 4320000 | 0 | 4320000
2014-12-04 | 1.2 | 0.12 | 120 | 120 | 0.12 | 44.56 | 29387.893 | 40816.518 | 0.6 | 1200000 | 1.2 | 24 | 4320000 | 0.072001 | 4360816.518
2014-12-05 | 45.4 | 4.54 | 4540 | 2500 | 2.5 | 46.53 | 612247.77 | 850344.1251 | 12.5 | 25000000 | 25 | 500 | 4320000 | 1.5 | 5170344.125
2014-12-06 | 0.8 | 0.08 | 80 | 80 | 0.08 | 46.08 | 19591.9286 | 27211.012 | 0.4 | 800000 | 0.8 | 16 | 4320000 | 0.048 | 4347211.012
2014-12-07 | 15.2 | 1.52 | 1520 | 1520 | 1.52 | 47.07 | 372246.6442 | 517009.228 | 7.6 | 15200000 | 15.2 | 304 | 4320000 | 0.91201 | 4837009.228
2014-12-08 | 48.6 | 4.86 | 4860 | 2500 | 2.5 | 49.04 | 612247.77 | 850344.1251 | 12.5 | 25000000 | 25 | 500 | 4320000 | 1.5 | 5170344.125
2014-12-09 | 34.2 | 3.42 | 3420 | 2500 | 2.5 | 50 | 612247.77 | 850344.1251 | 12.5 | 25000000 | 25 | 500 | 4320000 | 1.5 | 5170344.125
2014-12-10 | 4.4 | 0.44 | 440 | 440 | 0.44 | 49.91 | 107755.6075 | 149660.566 | 2.2 | 4400000 | 4.4 | 88 | 4320000 | 0.264 | 4469660.566
2014-12-11 | 17.8 | 1.78 | 1780 | 1780 | 1.78 | 50 | 435920.4123 | 605445.017 | 8.9 | 17800000 | 17.8 | 356 | 4320000 | 1.068 | 4925445.017
2014-12-12 | 1.4 | 0.14 | 140 | 140 | 0.14 | 49.61 | 34285.8751 | 47619.271 | 0.7 | 1400000 | 1.4 | 28 | 4320000 | 0.084001 | 4367619.271
2014-12-13 | 1 | 0.1 | 100 | 100 | 0.1 | 49.18 | 24489.9108 | 34013.765 | 0.5 | 1000000 | 1 | 20 | 4320000 | 0.060001 | 4354013.765
2014-12-14 | 0 | 0 | 0 | 0 | 0 | 48.65 | 0 | 0 | 0 | 0 | 0 | 0 | 4320000 | 0 | 4320000
2014-12-15 | 9 | 0.9 | 900 | 900 | 0.9 | 49.02 | 220409.1972 | 306123.885 | 4.5 | 9000000 | 9 | 180 | 4320000 | 0.54001 | 4626123.885
2014-12-16 | 20.2 | 2.02 | 2020 | 2020 | 2.02 | 50 | 494696.1982 | 687078.0531 | 10.1 | 20200000 | 20.2 | 404 | 4320000 | 1.212 | 5007078.053
2014-12-17 | 0.8 | 0.08 | 80 | 80 | 0.08 | 49.55 | 19591.9286 | 27211.012 | 0.4 | 800000 | 0.8 | 16 | 4320000 | 0.048 | 4347211.012
2014-12-18 | 24.6 | 2.46 | 2460 | 2460 | 2.46 | 50 | 602451.8057 | 836738.6191 | 12.3 | 24600000 | 24.6 | 492 | 4320000 | 1.476 | 5156738.619
2014-12-19 | 0 | 0 | 0 | 0 | 0 | 49.47 | 0 | 0 | 0 | 0 | 0 | 0 | 4320000 | 0 | 4320000
2014-12-20 | 0 | 0 | 0 | 0 | 0 | 48.94 | 0 | 0 | 0 | 0 | 0 | 0 | 4320000 | 0 | 4320000
2014-12-21 | 8.8 | 0.88 | 880 | 880 | 0.88 | 49.29 | 215511.2151 | 299321.132 | 4.4 | 8800000 | 8.8 | 176 | 4320000 | 0.52801 | 4619321.132
2014-12-22 | 11.6 | 1.16 | 1160 | 1160 | 1.16 | 49.92 | 284082.9653 | 394559.674 | 5.8 | 11600000 | 11.6 | 232 | 4320000 | 0.69601 | 4714559.674
2014-12-23 | 10 | 1 | 1000 | 1000 | 1 | 50 | 244899.108 | 340137.65 | 5 | 10000000 | 10 | 200 | 4320000 | 0.60001 | 4660137.65
2014-12-24 | 2.2 | 0.22 | 220 | 220 | 0.22 | 49.69 | 53877.8038 | 74830.283 | 1.1 | 2200000 | 2.2 | 44 | 4320000 | 0.132 | 4394830.283
2014-12-25 | 0.6 | 0.06 | 60 | 60 | 0.06 | 49.22 | 14693.9465 | 20408.259 | 0.3 | 600000 | 0.6 | 12 | 4320000 | 0.036 | 4340408.259
2014-12-26 | 10.2 | 1.02 | 1020 | 1020 | 1.02 | 49.71 | 249797.0902 | 346940.403 | 5.1 | 10200000 | 10.2 | 204 | 4320000 | 0.61201 | 4666940.403
2014-12-27 | 5.4 | 0.54 | 540 | 540 | 0.54 | 49.72 | 132245.5183 | 183674.331 | 2.7 | 5400000 | 5.4 | 108 | 4320000 | 0.324 | 4503674.331
2014-12-28 | 0 | 0 | 0 | 0 | 0 | 49.19 | 0 | 0 | 0 | 0 | 0 | 0 | 4320000 | 0 | 4320000
2014-12-29 | 0 | 0 | 0 | 0 | 0 | 48.66 | 0 | 0 | 0 | 0 | 0 | 0 | 4320000 | 0 | 4320000
2014-12-30 | 0 | 0 | 0 | 0 | 0 | 48.13 | 0 | 0 | 0 | 0 | 0 | 0 | 4320000 | 0 | 4320000
2014-12-31 | 0 | 0 | 0 | 0 | 0 | 47.6 | 0 | 0 | 0 | 0 | 0 | 0 | 4320000 | 0 | 4320000
2015-01-01 | 7.8 | 0.78 | 780 | 780 | 0.78 | 47.85 | 191021.3043 | 265307.367 | 3.9 | 7800000 | 7.8 | 156 | 4320000 | 0.468 | 4585307.367
2015-01-02 | 1 | 0.1 | 100 | 100 | 0.1 | 47.42 | 24489.9108 | 34013.765 | 0.5 | 1000000 | 1 | 20 | 4320000 | 0.060001 | 4354013.765
2015-01-03 | 13.4 | 1.34 | 1340 | 1340 | 1.34 | 48.23 | 328164.8047 | 455784.451 | 6.7 | 13400000 | 13.4 | 268 | 4320000 | 0.80401 | 4775784.451
2015-01-04 | 64.2 | 6.42 | 6420 | 2500 | 2.5 | 50 | 612247.77 | 850344.1251 | 12.5 | 25000000 | 25 | 500 | 4320000 | 1.5 | 5170344.125
2015-01-05 | 32.2 | 3.22 | 3220 | 2500 | 2.5 | 50 | 612247.77 | 850344.1251 | 12.5 | 25000000 | 25 | 500 | 4320000 | 1.5 | 5170344.125
2015-01-06 | 2.8 | 0.28 | 280 | 280 | 0.28 | 49.75 | 68571.7502 | 95238.542 | 1.4 | 2800000 | 2.8 | 56 | 4320000 | 0.168 | 4415238.542
2015-01-07 | 0 | 0 | 0 | 0 | 0 | 49.22 | 0 | 0 | 0 | 0 | 0 | 0 | 4320000 | 0 | 4320000
2015-01-08 | 0 | 0 | 0 | 0 | 0 | 48.69 | 0 | 0 | 0 | 0 | 0 | 0 | 4320000 | 0 | 4320000
2015-01-09 | 0.8 | 0.08 | 80 | 80 | 0.08 | 48.24 | 19591.9286 | 27211.012 | 0.4 | 800000 | 0.8 | 16 | 4320000 | 0.048 | 4347211.012
2015-01-10 | 0 | 0 | 0 | 0 | 0 | 47.71 | 0 | 0 | 0 | 0 | 0 | 0 | 4320000 | 0 | 4320000
2015-01-11 | 0 | 0 | 0 | 0 | 0 | 47.18 | 0 | 0 | 0 | 0 | 0 | 0 | 4320000 | 0 | 4320000
2015-01-12 | 0 | 0 | 0 | 0 | 0 | 46.65 | 0 | 0 | 0 | 0 | 0 | 0 | 4320000 | 0 | 4320000
2015-01-13 | 0 | 0 | 0 | 0 | 0 | 46.12 | 0 | 0 | 0 | 0 | 0 | 0 | 4320000 | 0 | 4320000
2015-01-14 | 0.4 | 0.04 | 40 | 40 | 0.04 | 45.63 | 9795.9643 | 13605.506 | 0.2 | 400000 | 0.4 | 8 | 4320000 | 0.024 | 4333605.506
2015-01-15 | 35.4 | 3.54 | 3540 | 2500 | 2.5 | 47.6 | 612247.77 | 850344.1251 | 12.5 | 25000000 | 25 | 500 | 4320000 | 1.5 | 5170344.125
2015-01-16 | 6 | 0.6 | 600 | 600 | 0.6 | 47.67 | 146939.4648 | 204082.59 | 3 | 6000000 | 6 | 120 | 4320000 | 0.36 | 4524082.59
2015-01-17 | 20.4 | 2.04 | 2040 | 2040 | 2.04 | 49.18 | 499594.1804 | 693880.8061 | 10.2 | 20400000 | 20.4 | 408 | 4320000 | 1.224 | 5013880.806
2015-01-18 | 16.6 | 1.66 | 1660 | 1660 | 1.66 | 50 | 406532.5193 | 564628.499 | 8.3 | 16600000 | 16.6 | 332 | 4320000 | 0.99601 | 4884628.499
2015-01-19 | 2.6 | 0.26 | 260 | 260 | 0.26 | 49.73 | 63673.7681 | 88435.789 | 1.3 | 2600000 | 2.6 | 52 | 4320000 | 0.156 | 4408435.789
2015-01-20 | 0.4 | 0.04 | 40 | 40 | 0.04 | 49.24 | 9795.9643 | 13605.506 | 0.2 | 400000 | 0.4 | 8 | 4320000 | 0.024 | 4333605.506
2015-01-21 | 18.4 | 1.84 | 1840 | 1840 | 1.84 | 50 | 450614.3588 | 625853.276 | 9.2 | 18400000 | 18.4 | 368 | 4320000 | 1.104 | 4945853.276
2015-01-22 | 14 | 1.4 | 1400 | 1400 | 1.4 | 50 | 342858.7512 | 476192.71 | 7 | 14000000 | 14 | 280 | 4320000 | 0.84001 | 4796192.71
2015-01-23 | 90.8 | 9.08 | 9080 | 2500 | 2.5 | 50 | 612247.77 | 850344.1251 | 12.5 | 25000000 | 25 | 500 | 4320000 | 1.5 | 5170344.125
2015-01-24 | 40 | 4 | 4000 | 2500 | 2.5 | 50 | 612247.77 | 850344.1251 | 12.5 | 25000000 | 25 | 500 | 4320000 | 1.5 | 5170344.125
2015-01-25 | 1.8 | 0.18 | 180 | 180 | 0.18 | 49.65 | 44081.8394 | 61224.777 | 0.9 | 1800000 | 1.8 | 36 | 4320000 | 0.108 | 4381224.777
2015-01-26 | 2.8 | 0.28 | 280 | 280 | 0.28 | 49.4 | 68571.7502 | 95238.542 | 1.4 | 2800000 | 2.8 | 56 | 4320000 | 0.168 | 4415238.542
2015-01-27 | 2.8 | 0.28 | 280 | 280 | 0.28 | 49.15 | 68571.7502 | 95238.542 | 1.4 | 2800000 | 2.8 | 56 | 4320000 | 0.168 | 4415238.542
2015-01-28 | 0 | 0 | 0 | 0 | 0 | 48.62 | 0 | 0 | 0 | 0 | 0 | 0 | 4320000 | 0 | 4320000
2015-01-29 | 0 | 0 | 0 | 0 | 0 | 48.09 | 0 | 0 | 0 | 0 | 0 | 0 | 4320000 | 0 | 4320000
2015-01-30 | 0.6 | 0.06 | 60 | 60 | 0.06 | 47.62 | 14693.9465 | 20408.259 | 0.3 | 600000 | 0.6 | 12 | 4320000 | 0.036 | 4340408.259
2015-01-31 | 5.8 | 0.58 | 580 | 580 | 0.58 | 47.67 | 142041.4827 | 197279.837 | 2.9 | 5800000 | 5.8 | 116 | 4320000 | 0.348 | 4517279.837
2015-02-01 | 8 | 0.8 | 800 | 800 | 0.8 | 47.94 | 195919.2864 | 272110.12 | 4 | 8000000 | 8 | 160 | 4320000 | 0.48 | 4592110.12
2015-02-02 | 27 | 2.7 | 2700 | 2500 | 2.5 | 49.91 | 612247.77 | 850344.1251 | 12.5 | 25000000 | 25 | 500 | 4320000 | 1.5 | 5170344.125
2015-02-03 | 0.6 | 0.06 | 60 | 60 | 0.06 | 49.44 | 14693.9465 | 20408.259 | 0.3 | 600000 | 0.6 | 12 | 4320000 | 0.036 | 4340408.259
2015-02-04 | 36 | 3.6 | 3600 | 2500 | 2.5 | 50 | 612247.77 | 850344.1251 | 12.5 | 25000000 | 25 | 500 | 4320000 | 1.5 | 5170344.125
2015-02-05 | 27.2 | 2.72 | 2720 | 2500 | 2.5 | 50 | 612247.77 | 850344.1251 | 12.5 | 25000000 | 25 | 500 | 4320000 | 1.5 | 5170344.125
2015-02-06 | 28.2 | 2.82 | 2820 | 2500 | 2.5 | 50 | 612247.77 | 850344.1251 | 12.5 | 25000000 | 25 | 500 | 4320000 | 1.5 | 5170344.125
2015-02-07 | 39.2 | 3.92 | 3920 | 2500 | 2.5 | 50 | 612247.77 | 850344.1251 | 12.5 | 25000000 | 25 | 500 | 4320000 | 1.5 | 5170344.125
2015-02-08 | 6.6 | 0.66 | 660 | 660 | 0.66 | 50 | 161633.4113 | 224490.849 | 3.3 | 6600000 | 6.6 | 132 | 4320000 | 0.396 | 4544490.849
2015-02-09 | 3.2 | 0.32 | 320 | 320 | 0.32 | 49.79 | 78367.7146 | 108844.048 | 1.6 | 3200000 | 3.2 | 64 | 4320000 | 0.192 | 4428844.048
2015-02-10 | 0.2 | 0.02 | 20 | 20 | 0.02 | 49.28 | 4897.9822 | 6802.753 | 0.1 | 200000 | 0.2 | 4 | 4320000 | 0.012 | 4326802.753
2015-02-11 | 19.6 | 1.96 | 1960 | 1960 | 1.96 | 50 | 480002.2517 | 666669.794 | 9.8 | 19600000 | 19.6 | 392 | 4320000 | 1.176 | 4986669.794
2015-02-12 | 30.4 | 3.04 | 3040 | 2500 | 2.5 | 50 | 612247.77 | 850344.1251 | 12.5 | 25000000 | 25 | 500 | 4320000 | 1.5 | 5170344.125
2015-02-13 | 19 | 1.9 | 1900 | 1900 | 1.9 | 50 | 465308.3052 | 646261.535 | 9.5 | 19000000 | 19 | 380 | 4320000 | 1.14 | 4966261.535
2015-02-14 | 0.2 | 0.02 | 20 | 20 | 0.02 | 49.49 | 4897.9822 | 6802.753 | 0.1 | 200000 | 0.2 | 4 | 4320000 | 0.012 | 4326802.753
2015-02-15 | 0 | 0 | 0 | 0 | 0 | 48.96 | 0 | 0 | 0 | 0 | 0 | 0 | 4320000 | 0 | 4320000
2015-02-16 | 0 | 0 | 0 | 0 | 0 | 48.43 | 0 | 0 | 0 | 0 | 0 | 0 | 4320000 | 0 | 4320000
2015-02-17 | 0 | 0 | 0 | 0 | 0 | 47.9 | 0 | 0 | 0 | 0 | 0 | 0 | 4320000 | 0 | 4320000
2015-02-18 | 4 | 0.4 | 400 | 400 | 0.4 | 47.77 | 97959.6432 | 136055.06 | 2 | 4000000 | 4 | 80 | 4320000 | 0.24 | 4456055.06
2015-02-19 | 11 | 1.1 | 1100 | 1100 | 1.1 | 48.34 | 269389.0188 | 374151.415 | 5.5 | 11000000 | 11 | 220 | 4320000 | 0.66001 | 4694151.415
2015-02-20 | 0.4 | 0.04 | 40 | 40 | 0.04 | 47.85 | 9795.9643 | 13605.506 | 0.2 | 400000 | 0.4 | 8 | 4320000 | 0.024 | 4333605.506
2015-02-21 | 0 | 0 | 0 | 0 | 0 | 47.32 | 0 | 0 | 0 | 0 | 0 | 0 | 4320000 | 0 | 4320000
2015-02-22 | 0 | 0 | 0 | 0 | 0 | 46.79 | 0 | 0 | 0 | 0 | 0 | 0 | 4320000 | 0 | 4320000
2015-02-23 | 0 | 0 | 0 | 0 | 0 | 46.26 | 0 | 0 | 0 | 0 | 0 | 0 | 4320000 | 0 | 4320000
2015-02-24 | 0.2 | 0.02 | 20 | 20 | 0.02 | 45.75 | 4897.9822 | 6802.753 | 0.1 | 200000 | 0.2 | 4 | 4320000 | 0.012 | 4326802.753
2015-02-25 | 4.6 | 0.46 | 460 | 460 | 0.46 | 45.68 | 112653.5897 | 156463.319 | 2.3 | 4600000 | 4.6 | 92 | 4320000 | 0.276 | 4476463.319
2015-02-26 | 8.8 | 0.88 | 880 | 880 | 0.88 | 46.03 | 215511.2151 | 299321.132 | 4.4 | 8800000 | 8.8 | 176 | 4320000 | 0.52801 | 4619321.132
2015-02-27 | 0.4 | 0.04 | 40 | 40 | 0.04 | 45.54 | 9795.9643 | 13605.506 | 0.2 | 400000 | 0.4 | 8 | 4320000 | 0.024 | 4333605.506
2015-02-28 | 0 | 0 | 0 | 0 | 0 | 45.01 | 0 | 0 | 0 | 0 | 0 | 0 | 4320000 | 0 | 4320000
2015-03-01 | 1.2 | 0.12 | 120 | 120 | 0.12 | 44.6 | 29387.893 | 40816.518 | 0.6 | 1200000 | 1.2 | 24 | 4320000 | 0.072001 | 4360816.518
2015-03-02 | 0 | 0 | 0 | 0 | 0 | 44.07 | 0 | 0 | 0 | 0 | 0 | 0 | 4320000 | 0 | 4320000
2015-03-03 | 0 | 0 | 0 | 0 | 0 | 43.54 | 0 | 0 | 0 | 0 | 0 | 0 | 4320000 | 0 | 4320000
2015-03-04 | 0.4 | 0.04 | 40 | 40 | 0.04 | 43.05 | 9795.9643 | 13605.506 | 0.2 | 400000 | 0.4 | 8 | 4320000 | 0.024 | 4333605.506
2015-03-05 | 1.8 | 0.18 | 180 | 180 | 0.18 | 42.7 | 44081.8394 | 61224.777 | 0.9 | 1800000 | 1.8 | 36 | 4320000 | 0.108 | 4381224.777
2015-03-06 | 0.8 | 0.08 | 80 | 80 | 0.08 | 42.25 | 19591.9286 | 27211.012 | 0.4 | 800000 | 0.8 | 16 | 4320000 | 0.048 | 4347211.012
2015-03-07 | 0 | 0 | 0 | 0 | 0 | 41.72 | 0 | 0 | 0 | 0 | 0 | 0 | 4320000 | 0 | 4320000
2015-03-08 | 0.4 | 0.04 | 40 | 40 | 0.04 | 41.23 | 9795.9643 | 13605.506 | 0.2 | 400000 | 0.4 | 8 | 4320000 | 0.024 | 4333605.506
2015-03-09 | 0.4 | 0.04 | 40 | 40 | 0.04 | 40.74 | 9795.9643 | 13605.506 | 0.2 | 400000 | 0.4 | 8 | 4320000 | 0.024 | 4333605.506
2015-03-10 | 2.8 | 0.28 | 280 | 280 | 0.28 | 40.49 | 68571.7502 | 95238.542 | 1.4 | 2800000 | 2.8 | 56 | 4320000 | 0.168 | 4415238.542
2015-03-11 | 13.6 | 1.36 | 1360 | 1360 | 1.36 | 41.32 | 333062.7869 | 462587.204 | 6.8 | 13600000 | 13.6 | 272 | 4320000 | 0.81601 | 4782587.204
2015-03-12 | 8.6 | 0.86 | 860 | 860 | 0.86 | 41.65 | 210613.2329 | 292518.379 | 4.3 | 8600000 | 8.6 | 172 | 4320000 | 0.516 | 4612518.379
2015-03-13 | 17.4 | 1.74 | 1740 | 1740 | 1.74 | 42.86 | 426124.448 | 591839.511 | 8.7 | 17400000 | 17.4 | 348 | 4320000 | 1.044 | 4911839.511
2015-03-14 | 0.6 | 0.06 | 60 | 60 | 0.06 | 42.39 | 14693.9465 | 20408.259 | 0.3 | 600000 | 0.6 | 12 | 4320000 | 0.036 | 4340408.259
2015-03-15 | 0 | 0 | 0 | 0 | 0 | 41.86 | 0 | 0 | 0 | 0 | 0 | 0 | 4320000 | 0 | 4320000
2015-03-16 | 0 | 0 | 0 | 0 | 0 | 41.33 | 0 | 0 | 0 | 0 | 0 | 0 | 4320000 | 0 | 4320000
2015-03-17 | 0 | 0 | 0 | 0 | 0 | 40.8 | 0 | 0 | 0 | 0 | 0 | 0 | 4320000 | 0 | 4320000
2015-03-18 | 31 | 3.1 | 3100 | 2500 | 2.5 | 42.77 | 612247.77 | 850344.1251 | 12.5 | 25000000 | 25 | 500 | 4320000 | 1.5 | 5170344.125
2015-03-19 | 35.4 | 3.54 | 3540 | 2500 | 2.5 | 44.74 | 612247.77 | 850344.1251 | 12.5 | 25000000 | 25 | 500 | 4320000 | 1.5 | 5170344.125
2015-03-20 | 28.6 | 2.86 | 2860 | 2500 | 2.5 | 46.71 | 612247.77 | 850344.1251 | 12.5 | 25000000 | 25 | 500 | 4320000 | 1.5 | 5170344.125
2015-03-21 | 0 | 0 | 0 | 0 | 0 | 46.18 | 0 | 0 | 0 | 0 | 0 | 0 | 4320000 | 0 | 4320000
2015-03-22 | 7 | 0.7 | 700 | 700 | 0.7 | 46.35 | 171429.3756 | 238096.355 | 3.5 | 7000000 | 7 | 140 | 4320000 | 0.42 | 4558096.355
2015-03-23 | 9.6 | 0.96 | 960 | 960 | 0.96 | 46.78 | 235103.1437 | 326532.144 | 4.8 | 9600000 | 9.6 | 192 | 4320000 | 0.57601 | 4646532.144
2015-03-24 | 18.2 | 1.82 | 1820 | 1820 | 1.82 | 48.07 | 445716.3766 | 619050.523 | 9.1 | 18200000 | 18.2 | 364 | 4320000 | 1.092 | 4939050.523
2015-03-25 | 104.4 | 10.44 | 10440 | 2500 | 2.5 | 50 | 612247.77 | 850344.1251 | 12.5 | 25000000 | 25 | 500 | 4320000 | 1.5 | 5170344.125
2015-03-26 | 33.2 | 3.32 | 3320 | 2500 | 2.5 | 50 | 612247.77 | 850344.1251 | 12.5 | 25000000 | 25 | 500 | 4320000 | 1.5 | 5170344.125
2015-03-27 | 26.2 | 2.62 | 2620 | 2500 | 2.5 | 50 | 612247.77 | 850344.1251 | 12.5 | 25000000 | 25 | 500 | 4320000 | 1.5 | 5170344.125
2015-03-28 | 68.8 | 6.88 | 6880 | 2500 | 2.5 | 50 | 612247.77 | 850344.1251 | 12.5 | 25000000 | 25 | 500 | 4320000 | 1.5 | 5170344.125
2015-03-29 | 10 | 1 | 1000 | 1000 | 1 | 50 | 244899.108 | 340137.65 | 5 | 10000000 | 10 | 200 | 4320000 | 0.60001 | 4660137.65
2015-03-30 | 37.7 | 3.77 | 3770 | 2500 | 2.5 | 50 | 612247.77 | 850344.1251 | 12.5 | 25000000 | 25 | 500 | 4320000 | 1.5 | 5170344.125
2015-03-31 | 11.6 | 1.16 | 1160 | 1160 | 1.16 | 50 | 284082.9653 | 394559.674 | 5.8 | 11600000 | 11.6 | 232 | 4320000 | 0.69601 | 4714559.674
2015-04-01 | 0 | 0 | 0 | 0 | 0 | 49.47 | 0 | 0 | 0 | 0 | 0 | 0 | 4320000 | 0 | 4320000
2015-04-02 | 33.7 | 3.37 | 3370 | 2500 | 2.5 | 50 | 612247.77 | 850344.1251 | 12.5 | 25000000 | 25 | 500 | 4320000 | 1.5 | 5170344.125
2015-04-03 | 9 | 0.9 | 900 | 900 | 0.9 | 50 | 220409.1972 | 306123.885 | 4.5 | 9000000 | 9 | 180 | 4320000 | 0.54001 | 4626123.885
2015-04-04 | 8.4 | 0.84 | 840 | 840 | 0.84 | 50 | 205715.2507 | 285715.626 | 4.2 | 8400000 | 8.4 | 168 | 4320000 | 0.504 | 4605715.626
2015-04-05 | 0.6 | 0.06 | 60 | 60 | 0.06 | 49.53 | 14693.9465 | 20408.259 | 0.3 | 600000 | 0.6 | 12 | 4320000 | 0.036 | 4340408.259
2015-04-06 | 0 | 0 | 0 | 0 | 0 | 49 | 0 | 0 | 0 | 0 | 0 | 0 | 4320000 | 0 | 4320000
2015-04-07 | 0 | 0 | 0 | 0 | 0 | 48.47 | 0 | 0 | 0 | 0 | 0 | 0 | 4320000 | 0 | 4320000
2015-04-08 | 0 | 0 | 0 | 0 | 0 | 47.94 | 0 | 0 | 0 | 0 | 0 | 0 | 4320000 | 0 | 4320000
2015-04-09 | 3.2 | 0.32 | 320 | 320 | 0.32 | 47.73 | 78367.7146 | 108844.048 | 1.6 | 3200000 | 3.2 | 64 | 4320000 | 0.192 | 4428844.048
2015-04-10 | 40.2 | 4.02 | 4020 | 2500 | 2.5 | 49.7 | 612247.77 | 850344.1251 | 12.5 | 25000000 | 25 | 500 | 4320000 | 1.5 | 5170344.125
2015-04-11 | 9.2 | 0.92 | 920 | 920 | 0.92 | 50 | 225307.1794 | 312926.638 | 4.6 | 9200000 | 9.2 | 184 | 4320000 | 0.55201 | 4632926.638
2015-04-12 | 24.4 | 2.44 | 2440 | 2440 | 2.44 | 50 | 597553.8236 | 829935.8661 | 12.2 | 24400000 | 24.4 | 488 | 4320000 | 1.464 | 5149935.866
2015-04-13 | 16.2 | 1.62 | 1620 | 1620 | 1.62 | 50 | 396736.555 | 551022.993 | 8.1 | 16200000 | 16.2 | 324 | 4320000 | 0.97201 | 4871022.993
2015-04-14 | 1.5 | 0.15 | 150 | 150 | 0.15 | 49.62 | 36734.8662 | 51020.6475 | 0.75 | 1500000 | 1.5 | 30 | 4320000 | 0.090001 | 4371020.648
2015-04-15 | 37.2 | 3.72 | 3720 | 2500 | 2.5 | 50 | 612247.77 | 850344.1251 | 12.5 | 25000000 | 25 | 500 | 4320000 | 1.5 | 5170344.125
2015-04-16 | 3 | 0.3 | 300 | 300 | 0.3 | 49.77 | 73469.7324 | 102041.295 | 1.5 | 3000000 | 3 | 60 | 4320000 | 0.18 | 4422041.295
2015-04-17 | 0 | 0 | 0 | 0 | 0 | 49.24 | 0 | 0 | 0 | 0 | 0 | 0 | 4320000 | 0 | 4320000
2015-04-18 | 0 | 0 | 0 | 0 | 0 | 48.71 | 0 | 0 | 0 | 0 | 0 | 0 | 4320000 | 0 | 4320000
2015-04-19 | 0 | 0 | 0 | 0 | 0 | 48.18 | 0 | 0 | 0 | 0 | 0 | 0 | 4320000 | 0 | 4320000
2015-04-20 | 1.1 | 0.11 | 110 | 110 | 0.11 | 47.76 | 26938.9019 | 37415.1415 | 0.55 | 1100000 | 1.1 | 22 | 4320000 | 0.066001 | 4357415.142
2015-04-21 | 0.4 | 0.04 | 40 | 40 | 0.04 | 47.27 | 9795.9643 | 13605.506 | 0.2 | 400000 | 0.4 | 8 | 4320000 | 0.024 | 4333605.506
2015-04-22 | 8.2 | 0.82 | 820 | 820 | 0.82 | 47.56 | 200817.2686 | 278912.873 | 4.1 | 8200000 | 8.2 | 164 | 4320000 | 0.492 | 4598912.873
2015-04-23 | 8.4 | 0.84 | 840 | 840 | 0.84 | 47.87 | 205715.2507 | 285715.626 | 4.2 | 8400000 | 8.4 | 168 | 4320000 | 0.504 | 4605715.626
2015-04-24 | 1.8 | 0.18 | 180 | 180 | 0.18 | 47.52 | 44081.8394 | 61224.777 | 0.9 | 1800000 | 1.8 | 36 | 4320000 | 0.108 | 4381224.777
2015-04-25 | 0 | 0 | 0 | 0 | 0 | 46.99 | 0 | 0 | 0 | 0 | 0 | 0 | 4320000 | 0 | 4320000
2015-04-26 | 4.2 | 0.42 | 420 | 420 | 0.42 | 46.88 | 102857.6254 | 142857.813 | 2.1 | 4200000 | 4.2 | 84 | 4320000 | 0.252 | 4462857.813
2015-04-27 | 22.4 | 2.24 | 2240 | 2240 | 2.24 | 48.59 | 548574.002 | 761908.3361 | 11.2 | 22400000 | 22.4 | 448 | 4320000 | 1.344 | 5081908.336
2015-04-28 | 15.4 | 1.54 | 1540 | 1540 | 1.54 | 49.6 | 377144.6263 | 523811.981 | 7.7 | 15400000 | 15.4 | 308 | 4320000 | 0.92401 | 4843811.981
2015-04-29 | 27.6 | 2.76 | 2760 | 2500 | 2.5 | 50 | 612247.77 | 850344.1251 | 12.5 | 25000000 | 25 | 500 | 4320000 | 1.5 | 5170344.125
2015-04-30 | 4.8 | 0.48 | 480 | 480 | 0.48 | 49.95 | 117551.5718 | 163266.072 | 2.4 | 4800000 | 4.8 | 96 | 4320000 | 0.288 | 4483266.072
2015-05-01 | 0.8 | 0.08 | 80 | 80 | 0.08 | 49.5 | 19591.9286 | 27211.012 | 0.4 | 800000 | 0.8 | 16 | 4320000 | 0.048 | 4347211.012
2015-05-02 | 0 | 0 | 0 | 0 | 0 | 48.97 | 0 | 0 | 0 | 0 | 0 | 0 | 4320000 | 0 | 4320000
2015-05-03 | 0 | 0 | 0 | 0 | 0 | 48.44 | 0 | 0 | 0 | 0 | 0 | 0 | 4320000 | 0 | 4320000
2015-05-04 | 19.8 | 1.98 | 1980 | 1980 | 1.98 | 49.89 | 484900.2339 | 673472.5471 | 9.9 | 19800000 | 19.8 | 396 | 4320000 | 1.188 | 4993472.547
2015-05-05 | 0.4 | 0.04 | 40 | 40 | 0.04 | 49.4 | 9795.9643 | 13605.506 | 0.2 | 400000 | 0.4 | 8 | 4320000 | 0.024 | 4333605.506
2015-05-06 | 0 | 0 | 0 | 0 | 0 | 48.87 | 0 | 0 | 0 | 0 | 0 | 0 | 4320000 | 0 | 4320000
2015-05-07 | 0 | 0 | 0 | 0 | 0 | 48.34 | 0 | 0 | 0 | 0 | 0 | 0 | 4320000 | 0 | 4320000
2015-05-08 | 0 | 0 | 0 | 0 | 0 | 47.81 | 0 | 0 | 0 | 0 | 0 | 0 | 4320000 | 0 | 4320000
2015-05-09 | 0 | 0 | 0 | 0 | 0 | 47.28 | 0 | 0 | 0 | 0 | 0 | 0 | 4320000 | 0 | 4320000
2015-05-10 | 0.4 | 0.04 | 40 | 40 | 0.04 | 46.79 | 9795.9643 | 13605.506 | 0.2 | 400000 | 0.4 | 8 | 4320000 | 0.024 | 4333605.506
2015-05-11 | 0 | 0 | 0 | 0 | 0 | 46.26 | 0 | 0 | 0 | 0 | 0 | 0 | 4320000 | 0 | 4320000
2015-05-12 | 0 | 0 | 0 | 0 | 0 | 45.73 | 0 | 0 | 0 | 0 | 0 | 0 | 4320000 | 0 | 4320000
2015-05-13 | 0 | 0 | 0 | 0 | 0 | 45.2 | 0 | 0 | 0 | 0 | 0 | 0 | 4320000 | 0 | 4320000
2015-05-14 | 0 | 0 | 0 | 0 | 0 | 44.67 | 0 | 0 | 0 | 0 | 0 | 0 | 4320000 | 0 | 4320000
2015-05-15 | 0 | 0 | 0 | 0 | 0 | 44.14 | 0 | 0 | 0 | 0 | 0 | 0 | 4320000 | 0 | 4320000
2015-05-16 | 0.2 | 0.02 | 20 | 20 | 0.02 | 43.63 | 4897.9822 | 6802.753 | 0.1 | 200000 | 0.2 | 4 | 4320000 | 0.012 | 4326802.753
2015-05-17 | 0 | 0 | 0 | 0 | 0 | 43.1 | 0 | 0 | 0 | 0 | 0 | 0 | 4320000 | 0 | 4320000
2015-05-18 | 0 | 0 | 0 | 0 | 0 | 42.57 | 0 | 0 | 0 | 0 | 0 | 0 | 4320000 | 0 | 4320000
2015-05-19 | 0 | 0 | 0 | 0 | 0 | 42.04 | 0 | 0 | 0 | 0 | 0 | 0 | 4320000 | 0 | 4320000
2015-05-20 | 0 | 0 | 0 | 0 | 0 | 41.51 | 0 | 0 | 0 | 0 | 0 | 0 | 4320000 | 0 | 4320000
2015-05-21 | 0 | 0 | 0 | 0 | 0 | 40.98 | 0 | 0 | 0 | 0 | 0 | 0 | 4320000 | 0 | 4320000
2015-05-22 | 0.2 | 0.02 | 20 | 20 | 0.02 | 40.47 | 4897.9822 | 6802.753 | 0.1 | 200000 | 0.2 | 4 | 4320000 | 0.012 | 4326802.753
2015-05-23 | 0.2 | 0.02 | 20 | 20 | 0.02 | 39.96 | 4897.9822 | 6802.753 | 0.1 | 200000 | 0.2 | 4 | 4320000 | 0.012 | 4326802.753
2015-05-24 | 0 | 0 | 0 | 0 | 0 | 39.43 | 0 | 0 | 0 | 0 | 0 | 0 | 4320000 | 0 | 4320000
2015-05-25 | 0 | 0 | 0 | 0 | 0 | 38.9 | 0 | 0 | 0 | 0 | 0 | 0 | 4320000 | 0 | 4320000
2015-05-26 | 0 | 0 | 0 | 0 | 0 | 38.37 | 0 | 0 | 0 | 0 | 0 | 0 | 4320000 | 0 | 4320000
2015-05-27 | 0 | 0 | 0 | 0 | 0 | 37.84 | 0 | 0 | 0 | 0 | 0 | 0 | 4320000 | 0 | 4320000
2015-05-28 | 0 | 0 | 0 | 0 | 0 | 37.31 | 0 | 0 | 0 | 0 | 0 | 0 | 4320000 | 0 | 4320000
2015-05-29 | 0 | 0 | 0 | 0 | 0 | 36.78 | 0 | 0 | 0 | 0 | 0 | 0 | 4320000 | 0 | 4320000
2015-05-30 | 0 | 0 | 0 | 0 | 0 | 36.25 | 0 | 0 | 0 | 0 | 0 | 0 | 4320000 | 0 | 4320000
2015-05-31 | 0 | 0 | 0 | 0 | 0 | 35.72 | 0 | 0 | 0 | 0 | 0 | 0 | 4320000 | 0 | 4320000
2015-06-01 | 7.4 | 0.74 | 740 | 740 | 0.74 | 35.93 | 181225.3399 | 251701.861 | 3.7 | 7400000 | 7.4 | 148 | 4320000 | 0.444 | 4571701.861
2015-06-02 | 2.8 | 0.28 | 280 | 280 | 0.28 | 35.68 | 68571.7502 | 95238.542 | 1.4 | 2800000 | 2.8 | 56 | 4320000 | 0.168 | 4415238.542
2015-06-03 | 0 | 0 | 0 | 0 | 0 | 35.15 | 0 | 0 | 0 | 0 | 0 | 0 | 4320000 | 0 | 4320000
2015-06-04 | 0 | 0 | 0 | 0 | 0 | 34.62 | 0 | 0 | 0 | 0 | 0 | 0 | 4320000 | 0 | 4320000
2015-06-05 | 0 | 0 | 0 | 0 | 0 | 34.09 | 0 | 0 | 0 | 0 | 0 | 0 | 4320000 | 0 | 4320000
2015-06-06 | 0 | 0 | 0 | 0 | 0 | 33.56 | 0 | 0 | 0 | 0 | 0 | 0 | 4320000 | 0 | 4320000
2015-06-07 | 0 | 0 | 0 | 0 | 0 | 33.03 | 0 | 0 | 0 | 0 | 0 | 0 | 4320000 | 0 | 4320000
2015-06-08 | 0 | 0 | 0 | 0 | 0 | 32.5 | 0 | 0 | 0 | 0 | 0 | 0 | 4320000 | 0 | 4320000
2015-06-09 | 0 | 0 | 0 | 0 | 0 | 31.97 | 0 | 0 | 0 | 0 | 0 | 0 | 4320000 | 0 | 4320000
2015-06-10 | 0 | 0 | 0 | 0 | 0 | 31.44 | 0 | 0 | 0 | 0 | 0 | 0 | 4320000 | 0 | 4320000
2015-06-11 | 0 | 0 | 0 | 0 | 0 | 30.91 | 0 | 0 | 0 | 0 | 0 | 0 | 4320000 | 0 | 4320000
2015-06-12 | 0 | 0 | 0 | 0 | 0 | 30.38 | 0 | 0 | 0 | 0 | 0 | 0 | 4320000 | 0 | 4320000
2015-06-13 | 0 | 0 | 0 | 0 | 0 | 29.85 | 0 | 0 | 0 | 0 | 0 | 0 | 4320000 | 0 | 4320000
2015-06-14 | 0 | 0 | 0 | 0 | 0 | 29.32 | 0 | 0 | 0 | 0 | 0 | 0 | 4320000 | 0 | 4320000
2015-06-15 | 0 | 0 | 0 | 0 | 0 | 28.79 | 0 | 0 | 0 | 0 | 0 | 0 | 4320000 | 0 | 4320000
2015-06-16 | 0 | 0 | 0 | 0 | 0 | 28.26 | 0 | 0 | 0 | 0 | 0 | 0 | 4320000 | 0 | 4320000
2015-06-17 | 0 | 0 | 0 | 0 | 0 | 27.73 | 0 | 0 | 0 | 0 | 0 | 0 | 4320000 | 0 | 4320000
2015-06-18 | 7 | 0.7 | 700 | 700 | 0.7 | 27.9 | 171429.3756 | 238096.355 | 3.5 | 7000000 | 7 | 140 | 4320000 | 0.42 | 4558096.355
2015-06-19 | 0 | 0 | 0 | 0 | 0 | 27.37 | 0 | 0 | 0 | 0 | 0 | 0 | 4320000 | 0 | 4320000
2015-06-20 | 0 | 0 | 0 | 0 | 0 | 26.84 | 0 | 0 | 0 | 0 | 0 | 0 | 4320000 | 0 | 4320000
2015-06-21 | 0 | 0 | 0 | 0 | 0 | 26.31 | 0 | 0 | 0 | 0 | 0 | 0 | 4320000 | 0 | 4320000
2015-06-22 | 0 | 0 | 0 | 0 | 0 | 25.78 | 0 | 0 | 0 | 0 | 0 | 0 | 4320000 | 0 | 4320000
2015-06-23 | 1.4 | 0.14 | 140 | 140 | 0.14 | 25.39 | 34285.8751 | 47619.271 | 0.7 | 1400000 | 1.4 | 28 | 4320000 | 0.084001 | 4367619.271
2015-06-24 | 13.4 | 1.34 | 1340 | 1340 | 1.34 | 26.2 | 328164.8047 | 455784.451 | 6.7 | 13400000 | 13.4 | 268 | 4320000 | 0.80401 | 4775784.451
2015-06-25 | 4 | 0.4 | 400 | 400 | 0.4 | 26.07 | 97959.6432 | 136055.06 | 2 | 4000000 | 4 | 80 | 4320000 | 0.24 | 4456055.06
2015-06-26 | 0 | 0 | 0 | 0 | 0 | 25.54 | 0 | 0 | 0 | 0 | 0 | 0 | 4320000 | 0 | 4320000
2015-06-27 | 0 | 0 | 0 | 0 | 0 | 25.01 | 0 | 0 | 0 | 0 | 0 | 0 | 4320000 | 0 | 4320000
2015-06-28 | 0 | 0 | 0 | 0 | 0 | 24.48 | 0 | 0 | 0 | 0 | 0 | 0 | 4320000 | 0 | 4320000
2015-06-29 | 0 | 0 | 0 | 0 | 0 | 23.95 | 0 | 0 | 0 | 0 | 0 | 0 | 4320000 | 0 | 4320000
2015-06-30 | 0 | 0 | 0 | 0 | 0 | 23.42 | 0 | 0 | 0 | 0 | 0 | 0 | 4320000 | 0 | 4320000
2015-07-01 | 0 | 0 | 0 | 0 | 0 | 22.89 | 0 | 0 | 0 | 0 | 0 | 0 | 4320000 | 0 | 4320000
2015-07-02 | 0 | 0 | 0 | 0 | 0 | 22.36 | 0 | 0 | 0 | 0 | 0 | 0 | 4320000 | 0 | 4320000
2015-07-03 | 0 | 0 | 0 | 0 | 0 | 21.83 | 0 | 0 | 0 | 0 | 0 | 0 | 4320000 | 0 | 4320000
2015-07-04 | 0 | 0 | 0 | 0 | 0 | 21.3 | 0 | 0 | 0 | 0 | 0 | 0 | 4320000 | 0 | 4320000
2015-07-05 | 0 | 0 | 0 | 0 | 0 | 20.77 | 0 | 0 | 0 | 0 | 0 | 0 | 4320000 | 0 | 4320000
2015-07-06 | 0 | 0 | 0 | 0 | 0 | 20.24 | 0 | 0 | 0 | 0 | 0 | 0 | 4320000 | 0 | 4320000
2015-07-07 | 0.2 | 0.02 | 20 | 20 | 0.02 | 19.73 | 4897.9822 | 6802.753 | 0.1 | 200000 | 0.2 | 4 | 4320000 | 0.012 | 4326802.753
2015-07-08 | 0 | 0 | 0 | 0 | 0 | 19.2 | 0 | 0 | 0 | 0 | 0 | 0 | 4320000 | 0 | 4320000
2015-07-09 | 1 | 0.1 | 100 | 100 | 0.1 | 18.77 | 24489.9108 | 34013.765 | 0.5 | 1000000 | 1 | 20 | 4320000 | 0.060001 | 4354013.765
2015-07-10 | 1.2 | 0.12 | 120 | 120 | 0.12 | 18.36 | 29387.893 | 40816.518 | 0.6 | 1200000 | 1.2 | 24 | 4320000 | 0.072001 | 4360816.518
2015-07-11 | 2.4 | 0.24 | 240 | 240 | 0.24 | 18.07 | 58775.7859 | 81633.036 | 1.2 | 2400000 | 2.4 | 48 | 4320000 | 0.144 | 4401633.036
2015-07-12 | 4 | 0.4 | 400 | 400 | 0.4 | 17.94 | 97959.6432 | 136055.06 | 2 | 4000000 | 4 | 80 | 4320000 | 0.24 | 4456055.06
2015-07-13 | 0 | 0 | 0 | 0 | 0 | 17.41 | 0 | 0 | 0 | 0 | 0 | 0 | 4320000 | 0 | 4320000
2015-07-14 | 0 | 0 | 0 | 0 | 0 | 16.88 | 0 | 0 | 0 | 0 | 0 | 0 | 4320000 | 0 | 4320000
2015-07-15 | 0 | 0 | 0 | 0 | 0 | 16.35 | 0 | 0 | 0 | 0 | 0 | 0 | 4320000 | 0 | 4320000
2015-07-16 | 0 | 0 | 0 | 0 | 0 | 15.82 | 0 | 0 | 0 | 0 | 0 | 0 | 4320000 | 0 | 4320000
2015-07-17 | 0 | 0 | 0 | 0 | 0 | 15.29 | 0 | 0 | 0 | 0 | 0 | 0 | 4320000 | 0 | 4320000
2015-07-18 | 0 | 0 | 0 | 0 | 0 | 14.76 | 0 | 0 | 0 | 0 | 0 | 0 | 4320000 | 0 | 4320000
2015-07-19 | 0 | 0 | 0 | 0 | 0 | 14.23 | 0 | 0 | 0 | 0 | 0 | 0 | 4320000 | 0 | 4320000
2015-07-20 | 0.6 | 0.06 | 60 | 60 | 0.06 | 13.76 | 14693.9465 | 20408.259 | 0.3 | 600000 | 0.6 | 12 | 4320000 | 0.036 | 4340408.259
2015-07-21 | 0 | 0 | 0 | 0 | 0 | 13.23 | 0 | 0 | 0 | 0 | 0 | 0 | 4320000 | 0 | 4320000
2015-07-22 | 0 | 0 | 0 | 0 | 0 | 12.7 | 0 | 0 | 0 | 0 | 0 | 0 | 4320000 | 0 | 4320000
2015-07-23 | 8.4 | 0.84 | 840 | 840 | 0.84 | 13.01 | 205715.2507 | 285715.626 | 4.2 | 8400000 | 8.4 | 168 | 4320000 | 0.504 | 4605715.626
2015-07-24 | 4 | 0.4 | 400 | 400 | 0.4 | 12.88 | 97959.6432 | 136055.06 | 2 | 4000000 | 4 | 80 | 4320000 | 0.24 | 4456055.06
2015-07-25 | 4.2 | 0.42 | 420 | 420 | 0.42 | 12.77 | 102857.6254 | 142857.813 | 2.1 | 4200000 | 4.2 | 84 | 4320000 | 0.252 | 4462857.813
2015-07-26 | 0 | 0 | 0 | 0 | 0 | 12.24 | 0 | 0 | 0 | 0 | 0 | 0 | 4320000 | 0 | 4320000
2015-07-27 | 0 | 0 | 0 | 0 | 0 | 11.71 | 0 | 0 | 0 | 0 | 0 | 0 | 4320000 | 0 | 4320000
2015-07-28 | 0 | 0 | 0 | 0 | 0 | 11.18 | 0 | 0 | 0 | 0 | 0 | 0 | 4320000 | 0 | 4320000
2015-07-29 | 0 | 0 | 0 | 0 | 0 | 10.65 | 0 | 0 | 0 | 0 | 0 | 0 | 4320000 | 0 | 4320000
2015-07-30 | 0 | 0 | 0 | 0 | 0 | 10.12 | 0 | 0 | 0 | 0 | 0 | 0 | 4320000 | 0 | 4320000
2015-07-31 | 0 | 0 | 0 | 0 | 0 | 9.59 | 0 | 0 | 0 | 0 | 0 | 0 | 4320000 | 0 | 4320000
2015-08-01 | 0 | 0 | 0 | 0 | 0 | 9.06 | 0 | 0 | 0 | 0 | 0 | 0 | 4320000 | 0 | 4320000
2015-08-02 | 0 | 0 | 0 | 0 | 0 | 8.53 | 0 | 0 | 0 | 0 | 0 | 0 | 4320000 | 0 | 4320000
2015-08-03 | 0 | 0 | 0 | 0 | 0 | 8 | 0 | 0 | 0 | 0 | 0 | 0 | 4320000 | 0 | 4320000
2015-08-04 | 0 | 0 | 0 | 0 | 0 | 7.47 | 0 | 0 | 0 | 0 | 0 | 0 | 4320000 | 0 | 4320000
2015-08-05 | 0 | 0 | 0 | 0 | 0 | 6.94 | 0 | 0 | 0 | 0 | 0 | 0 | 4320000 | 0 | 4320000
2015-08-06 | 3.2 | 0.32 | 320 | 320 | 0.32 | 6.73 | 78367.7146 | 108844.048 | 1.6 | 3200000 | 3.2 | 64 | 4320000 | 0.192 | 4428844.048
2015-08-07 | 14.6 | 1.46 | 1460 | 1460 | 1.46 | 7.66 | 357552.6977 | 496600.969 | 7.3 | 14600000 | 14.6 | 292 | 4320000 | 0.87601 | 4816600.969
2015-08-08 | 24.4 | 2.44 | 2440 | 2440 | 2.44 | 9.57 | 597553.8236 | 829935.8661 | 12.2 | 24400000 | 24.4 | 488 | 4320000 | 1.464 | 5149935.866
2015-08-09 | 1.8 | 0.18 | 180 | 180 | 0.18 | 9.22 | 44081.8394 | 61224.777 | 0.9 | 1800000 | 1.8 | 36 | 4320000 | 0.108 | 4381224.777
2015-08-10 | 0 | 0 | 0 | 0 | 0 | 8.69 | 0 | 0 | 0 | 0 | 0 | 0 | 4320000 | 0 | 4320000
2015-08-11 | 0 | 0 | 0 | 0 | 0 | 8.16 | 0 | 0 | 0 | 0 | 0 | 0 | 4320000 | 0 | 4320000
2015-08-12 | 0 | 0 | 0 | 0 | 0 | 7.63 | 0 | 0 | 0 | 0 | 0 | 0 | 4320000 | 0 | 4320000
2015-08-13 | 0 | 0 | 0 | 0 | 0 | 7.1 | 0 | 0 | 0 | 0 | 0 | 0 | 4320000 | 0 | 4320000
2015-08-14 | 0 | 0 | 0 | 0 | 0 | 6.57 | 0 | 0 | 0 | 0 | 0 | 0 | 4320000 | 0 | 4320000
2015-08-15 | 0 | 0 | 0 | 0 | 0 | 6.04 | 0 | 0 | 0 | 0 | 0 | 0 | 4320000 | 0 | 4320000
2015-08-16 | 0 | 0 | 0 | 0 | 0 | 5.51 | 0 | 0 | 0 | 0 | 0 | 0 | 4320000 | 0 | 4320000
2015-08-17 | 0 | 0 | 0 | 0 | 0 | 4.98 | 0 | 0 | 0 | 0 | 0 | 0 | 4320000 | 0 | 4320000
2015-08-18 | 0 | 0 | 0 | 0 | 0 | 4.45 | 0 | 0 | 0 | 0 | 0 | 0 | 4320000 | 0 | 4320000
2015-08-19 | 0 | 0 | 0 | 0 | 0 | 3.92 | 0 | 0 | 0 | 0 | 0 | 0 | 4320000 | 0 | 4320000
2015-08-20 | 0 | 0 | 0 | 0 | 0 | 3.39 | 0 | 0 | 0 | 0 | 0 | 0 | 4320000 | 0 | 4320000
2015-08-21 | 0 | 0 | 0 | 0 | 0 | 2.86 | 0 | 0 | 0 | 0 | 0 | 0 | 4320000 | 0 | 4320000
2015-08-22 | 0 | 0 | 0 | 0 | 0 | 2.33 | 0 | 0 | 0 | 0 | 0 | 0 | 4320000 | 0 | 4320000
2015-08-23 | 0 | 0 | 0 | 0 | 0 | 1.8 | 0 | 0 | 0 | 0 | 0 | 0 | 4320000 | 0 | 4320000
2015-08-24 | 0 | 0 | 0 | 0 | 0 | 1.27 | 0 | 0 | 0 | 0 | 0 | 0 | 4320000 | 0 | 4320000
2015-08-25 | 0 | 0 | 0 | 0 | 0 | 0.74 | 0 | 0 | 0 | 0 | 0 | 0 | 4320000 | 0 | 4320000
2015-08-26 | 0 | 0 | 0 | 0 | 0 | 0.21 | 0 | 0 | 0 | 0 | 0 | 0 | 4320000 | 0 | 4320000
2015-08-27 | 2.8 | 0.28 | 280 | 280 | 0.28 | 0 | 68571.7502 | 95238.542 | 1.4 | 2800000 | 2.8 | 56 | 4320000 | 0.168 | 4415238.542
2015-08-28 | 10.4 | 1.04 | 1040 | 1040 | 1.04 | 0.51 | 254695.0723 | 353743.156 | 5.2 | 10400000 | 10.4 | 208 | 4320000 | 0.62401 | 4673743.156
2015-08-29 | 33.4 | 3.34 | 3340 | 2500 | 2.5 | 2.48 | 612247.77 | 850344.1251 | 12.5 | 25000000 | 25 | 500 | 4320000 | 1.5 | 5170344.125
2015-08-30 | 26 | 2.6 | 2600 | 2500 | 2.5 | 4.45 | 612247.77 | 850344.1251 | 12.5 | 25000000 | 25 | 500 | 4320000 | 1.5 | 5170344.125
2015-08-31 | 6 | 0.6 | 600 | 600 | 0.6 | 4.52 | 146939.4648 | 204082.59 | 3 | 6000000 | 6 | 120 | 4320000 | 0.36 | 4524082.59
2015-09-01 | 15.8 | 1.58 | 1580 | 1580 | 1.58 | 5.57 | 386940.5907 | 537417.487 | 7.9 | 15800000 | 15.8 | 316 | 4320000 | 0.94801 | 4857417.487
2015-09-02 | 0.8 | 0.08 | 80 | 80 | 0.08 | 5.12 | 19591.9286 | 27211.012 | 0.4 | 800000 | 0.8 | 16 | 4320000 | 0.048 | 4347211.012
2015-09-03 | 2.4 | 0.24 | 240 | 240 | 0.24 | 4.83 | 58775.7859 | 81633.036 | 1.2 | 2400000 | 2.4 | 48 | 4320000 | 0.144 | 4401633.036
2015-09-04 | 0 | 0 | 0 | 0 | 0 | 4.3 | 0 | 0 | 0 | 0 | 0 | 0 | 4320000 | 0 | 4320000
2015-09-05 | 1.6 | 0.16 | 160 | 160 | 0.16 | 3.93 | 39183.8573 | 54422.024 | 0.8 | 1600000 | 1.6 | 32 | 4320000 | 0.096001 | 4374422.024
2015-09-06 | 0 | 0 | 0 | 0 | 0 | 3.4 | 0 | 0 | 0 | 0 | 0 | 0 | 4320000 | 0 | 4320000
2015-09-07 | 29.6 | 2.96 | 2960 | 2500 | 2.5 | 5.37 | 612247.77 | 850344.1251 | 12.5 | 25000000 | 25 | 500 | 4320000 | 1.5 | 5170344.125
2015-09-08 | 13 | 1.3 | 1300 | 1300 | 1.3 | 6.14 | 318368.8404 | 442178.945 | 6.5 | 13000000 | 13 | 260 | 4320000 | 0.78001 | 4762178.945
2015-09-09 | 1.4 | 0.14 | 140 | 140 | 0.14 | 5.75 | 34285.8751 | 47619.271 | 0.7 | 1400000 | 1.4 | 28 | 4320000 | 0.084001 | 4367619.271
2015-09-10 | 0 | 0 | 0 | 0 | 0 | 5.22 | 0 | 0 | 0 | 0 | 0 | 0 | 4320000 | 0 | 4320000
2015-09-11 | 0 | 0 | 0 | 0 | 0 | 4.69 | 0 | 0 | 0 | 0 | 0 | 0 | 4320000 | 0 | 4320000
2015-09-12 | 0 | 0 | 0 | 0 | 0 | 4.16 | 0 | 0 | 0 | 0 | 0 | 0 | 4320000 | 0 | 4320000
2015-09-13 | 0 | 0 | 0 | 0 | 0 | 3.63 | 0 | 0 | 0 | 0 | 0 | 0 | 4320000 | 0 | 4320000
2015-09-14 | 0 | 0 | 0 | 0 | 0 | 3.1 | 0 | 0 | 0 | 0 | 0 | 0 | 4320000 | 0 | 4320000
2015-09-15 | 2 | 0.2 | 200 | 200 | 0.2 | 2.77 | 48979.8216 | 68027.53 | 1 | 2000000 | 2 | 40 | 4320000 | 0.12 | 4388027.53
2015-09-16 | 4 | 0.4 | 400 | 400 | 0.4 | 2.64 | 97959.6432 | 136055.06 | 2 | 4000000 | 4 | 80 | 4320000 | 0.24 | 4456055.06
2015-09-17 | 2.8 | 0.28 | 280 | 280 | 0.28 | 2.39 | 68571.7502 | 95238.542 | 1.4 | 2800000 | 2.8 | 56 | 4320000 | 0.168 | 4415238.542
2015-09-18 | 46.4 | 4.64 | 4640 | 2500 | 2.5 | 4.36 | 612247.77 | 850344.1251 | 12.5 | 25000000 | 25 | 500 | 4320000 | 1.5 | 5170344.125
2015-09-19 | 86.8 | 8.68 | 8680 | 2500 | 2.5 | 6.33 | 612247.77 | 850344.1251 | 12.5 | 25000000 | 25 | 500 | 4320000 | 1.5 | 5170344.125
2015-09-20 | 1.4 | 0.14 | 140 | 140 | 0.14 | 5.94 | 34285.8751 | 47619.271 | 0.7 | 1400000 | 1.4 | 28 | 4320000 | 0.084001 | 4367619.271
2015-09-21 | 4.2 | 0.42 | 420 | 420 | 0.42 | 5.83 | 102857.6254 | 142857.813 | 2.1 | 4200000 | 4.2 | 84 | 4320000 | 0.252 | 4462857.813
2015-09-22 | 39.8 | 3.98 | 3980 | 2500 | 2.5 | 7.8 | 612247.77 | 850344.1251 | 12.5 | 25000000 | 25 | 500 | 4320000 | 1.5 | 5170344.125
2015-09-23 | 29.8 | 2.98 | 2980 | 2500 | 2.5 | 9.77 | 612247.77 | 850344.1251 | 12.5 | 25000000 | 25 | 500 | 4320000 | 1.5 | 5170344.125
2015-09-24 | 11.8 | 1.18 | 1180 | 1180 | 1.18 | 10.42 | 288980.9475 | 401362.427 | 5.9 | 11800000 | 11.8 | 236 | 4320000 | 0.70801 | 4721362.427
2015-09-25 | 1.6 | 0.16 | 160 | 160 | 0.16 | 10.05 | 39183.8573 | 54422.024 | 0.8 | 1600000 | 1.6 | 32 | 4320000 | 0.096001 | 4374422.024
2015-09-26 | 0 | 0 | 0 | 0 | 0 | 9.52 | 0 | 0 | 0 | 0 | 0 | 0 | 4320000 | 0 | 4320000
2015-09-27 | 0 | 0 | 0 | 0 | 0 | 8.99 | 0 | 0 | 0 | 0 | 0 | 0 | 4320000 | 0 | 4320000
2015-09-28 | 0 | 0 | 0 | 0 | 0 | 8.46 | 0 | 0 | 0 | 0 | 0 | 0 | 4320000 | 0 | 4320000
2015-09-29 | 0 | 0 | 0 | 0 | 0 | 7.93 | 0 | 0 | 0 | 0 | 0 | 0 | 4320000 | 0 | 4320000
2015-09-30 | 0 | 0 | 0 | 0 | 0 | 7.4 | 0 | 0 | 0 | 0 | 0 | 0 | 4320000 | 0 | 4320000
2015-10-01 | 0 | 0 | 0 | 0 | 0 | 6.87 | 0 | 0 | 0 | 0 | 0 | 0 | 4320000 | 0 | 4320000
2015-10-02 | 0 | 0 | 0 | 0 | 0 | 6.34 | 0 | 0 | 0 | 0 | 0 | 0 | 4320000 | 0 | 4320000
2015-10-03 | 0 | 0 | 0 | 0 | 0 | 5.81 | 0 | 0 | 0 | 0 | 0 | 0 | 4320000 | 0 | 4320000
2015-10-04 | 0 | 0 | 0 | 0 | 0 | 5.28 | 0 | 0 | 0 | 0 | 0 | 0 | 4320000 | 0 | 4320000
2015-10-05 | 0 | 0 | 0 | 0 | 0 | 4.75 | 0 | 0 | 0 | 0 | 0 | 0 | 4320000 | 0 | 4320000
2015-10-06 | 4 | 0.4 | 400 | 400 | 0.4 | 4.62 | 97959.6432 | 136055.06 | 2 | 4000000 | 4 | 80 | 4320000 | 0.24 | 4456055.06
2015-10-07 | 15.6 | 1.56 | 1560 | 1560 | 1.56 | 5.65 | 382042.6085 | 530614.734 | 7.8 | 15600000 | 15.6 | 312 | 4320000 | 0.93601 | 4850614.734
2015-10-08 | 9.2 | 0.92 | 920 | 920 | 0.92 | 6.04 | 225307.1794 | 312926.638 | 4.6 | 9200000 | 9.2 | 184 | 4320000 | 0.55201 | 4632926.638
2015-10-09 | 26.4 | 2.64 | 2640 | 2500 | 2.5 | 8.01 | 612247.77 | 850344.1251 | 12.5 | 25000000 | 25 | 500 | 4320000 | 1.5 | 5170344.125
2015-10-10 | 27 | 2.7 | 2700 | 2500 | 2.5 | 9.98 | 612247.77 | 850344.1251 | 12.5 | 25000000 | 25 | 500 | 4320000 | 1.5 | 5170344.125
2015-10-11 | 37.6 | 3.76 | 3760 | 2500 | 2.5 | 11.95 | 612247.77 | 850344.1251 | 12.5 | 25000000 | 25 | 500 | 4320000 | 1.5 | 5170344.125
2015-10-12 | 0.8 | 0.08 | 80 | 80 | 0.08 | 11.5 | 19591.9286 | 27211.012 | 0.4 | 800000 | 0.8 | 16 | 4320000 | 0.048 | 4347211.012
2015-10-13 | 0.6 | 0.06 | 60 | 60 | 0.06 | 11.03 | 14693.9465 | 20408.259 | 0.3 | 600000 | 0.6 | 12 | 4320000 | 0.036 | 4340408.259
2015-10-14 | 0 | 0 | 0 | 0 | 0 | 10.5 | 0 | 0 | 0 | 0 | 0 | 0 | 4320000 | 0 | 4320000
2015-10-15 | 0 | 0 | 0 | 0 | 0 | 9.97 | 0 | 0 | 0 | 0 | 0 | 0 | 4320000 | 0 | 4320000
2015-10-16 | 14.2 | 1.42 | 1420 | 1420 | 1.42 | 10.86 | 347756.7334 | 482995.463 | 7.1 | 14200000 | 14.2 | 284 | 4320000 | 0.85201 | 4802995.463
2015-10-17 | 6.4 | 0.64 | 640 | 640 | 0.64 | 10.97 | 156735.4291 | 217688.096 | 3.2 | 6400000 | 6.4 | 128 | 4320000 | 0.384 | 4537688.096
2015-10-18 | 23.4 | 2.34 | 2340 | 2340 | 2.34 | 12.78 | 573063.9128 | 795922.1011 | 11.7 | 23400000 | 23.4 | 468 | 4320000 | 1.404 | 5115922.101
2015-10-19 | 0.6 | 0.06 | 60 | 60 | 0.06 | 12.31 | 14693.9465 | 20408.259 | 0.3 | 600000 | 0.6 | 12 | 4320000 | 0.036 | 4340408.259
2015-10-20 | 10.2 | 1.02 | 1020 | 1020 | 1.02 | 12.8 | 249797.0902 | 346940.403 | 5.1 | 10200000 | 10.2 | 204 | 4320000 | 0.61201 | 4666940.403
2015-10-21 | 4 | 0.4 | 400 | 400 | 0.4 | 12.67 | 97959.6432 | 136055.06 | 2 | 4000000 | 4 | 80 | 4320000 | 0.24 | 4456055.06
2015-10-22 | 9.8 | 0.98 | 980 | 980 | 0.98 | 13.12 | 240001.1259 | 333334.897 | 4.9 | 9800000 | 9.8 | 196 | 4320000 | 0.58801 | 4653334.897
2015-10-23 | 0 | 0 | 0 | 0 | 0 | 12.59 | 0 | 0 | 0 | 0 | 0 | 0 | 4320000 | 0 | 4320000
2015-10-24 | 5.8 | 0.58 | 580 | 580 | 0.58 | 12.64 | 142041.4827 | 197279.837 | 2.9 | 5800000 | 5.8 | 116 | 4320000 | 0.348 | 4517279.837
2015-10-25 | 4 | 0.4 | 400 | 400 | 0.4 | 12.51 | 97959.6432 | 136055.06 | 2 | 4000000 | 4 | 80 | 4320000 | 0.24 | 4456055.06
2015-10-26 | 0 | 0 | 0 | 0 | 0 | 11.98 | 0 | 0 | 0 | 0 | 0 | 0 | 4320000 | 0 | 4320000
2015-10-27 | 6.8 | 0.68 | 680 | 680 | 0.68 | 12.13 | 166531.3935 | 231293.602 | 3.4 | 6800000 | 6.8 | 136 | 4320000 | 0.408 | 4551293.602
2015-10-28 | 39 | 3.9 | 3900 | 2500 | 2.5 | 14.1 | 612247.77 | 850344.1251 | 12.5 | 25000000 | 25 | 500 | 4320000 | 1.5 | 5170344.125
2015-10-29 | 40.6 | 4.06 | 4060 | 2500 | 2.5 | 16.07 | 612247.77 | 850344.1251 | 12.5 | 25000000 | 25 | 500 | 4320000 | 1.5 | 5170344.125
2015-10-30 | 35.4 | 3.54 | 3540 | 2500 | 2.5 | 18.04 | 612247.77 | 850344.1251 | 12.5 | 25000000 | 25 | 500 | 4320000 | 1.5 | 5170344.125
2015-10-31 | 21.2 | 2.12 | 2120 | 2120 | 2.12 | 19.63 | 519186.109 | 721091.8181 | 10.6 | 21200000 | 21.2 | 424 | 4320000 | 1.272 | 5041091.818
2015-11-01 | 1.2 | 0.12 | 120 | 120 | 0.12 | 19.22 | 29387.893 | 40816.518 | 0.6 | 1200000 | 1.2 | 24 | 4320000 | 0.072001 | 4360816.518
2015-11-02 | 0 | 0 | 0 | 0 | 0 | 18.69 | 0 | 0 | 0 | 0 | 0 | 0 | 4320000 | 0 | 4320000
2015-11-03 | 0 | 0 | 0 | 0 | 0 | 18.16 | 0 | 0 | 0 | 0 | 0 | 0 | 4320000 | 0 | 4320000
2015-11-04 | 3.4 | 0.34 | 340 | 340 | 0.34 | 17.97 | 83265.6967 | 115646.801 | 1.7 | 3400000 | 3.4 | 68 | 4320000 | 0.204 | 4435646.801
2015-11-05 | 6 | 0.6 | 600 | 600 | 0.6 | 18.04 | 146939.4648 | 204082.59 | 3 | 6000000 | 6 | 120 | 4320000 | 0.36 | 4524082.59
2015-11-06 | 44.2 | 4.42 | 4420 | 2500 | 2.5 | 20.01 | 612247.77 | 850344.1251 | 12.5 | 25000000 | 25 | 500 | 4320000 | 1.5 | 5170344.125
2015-11-07 | 2.2 | 0.22 | 220 | 220 | 0.22 | 19.7 | 53877.8038 | 74830.283 | 1.1 | 2200000 | 2.2 | 44 | 4320000 | 0.132 | 4394830.283
2015-11-08 | 1.6 | 0.16 | 160 | 160 | 0.16 | 19.33 | 39183.8573 | 54422.024 | 0.8 | 1600000 | 1.6 | 32 | 4320000 | 0.096001 | 4374422.024
2015-11-09 | 0 | 0 | 0 | 0 | 0 | 18.8 | 0 | 0 | 0 | 0 | 0 | 0 | 4320000 | 0 | 4320000
2015-11-10 | 20.5 | 2.05 | 2050 | 2050 | 2.05 | 20.32 | 502043.1714 | 697282.1826 | 10.25 | 20500000 | 20.5 | 410 | 4320000 | 1.23 | 5017282.183
2015-11-11 | 18.8 | 1.88 | 1880 | 1880 | 1.88 | 21.67 | 460410.3231 | 639458.782 | 9.4 | 18800000 | 18.8 | 376 | 4320000 | 1.128 | 4959458.782
2015-11-12 | 59 | 5.9 | 5900 | 2500 | 2.5 | 23.64 | 612247.77 | 850344.1251 | 12.5 | 25000000 | 25 | 500 | 4320000 | 1.5 | 5170344.125
2015-11-13 | 11.4 | 1.14 | 1140 | 1140 | 1.14 | 24.25 | 279184.9831 | 387756.921 | 5.7 | 11400000 | 11.4 | 228 | 4320000 | 0.68401 | 4707756.921
2015-11-14 | 0.6 | 0.06 | 60 | 60 | 0.06 | 23.78 | 14693.9465 | 20408.259 | 0.3 | 600000 | 0.6 | 12 | 4320000 | 0.036 | 4340408.259
2015-11-15 | 6 | 0.6 | 600 | 600 | 0.6 | 23.85 | 146939.4648 | 204082.59 | 3 | 6000000 | 6 | 120 | 4320000 | 0.36 | 4524082.59
2015-11-16 | 55.4 | 5.54 | 5540 | 2500 | 2.5 | 25.82 | 612247.77 | 850344.1251 | 12.5 | 25000000 | 25 | 500 | 4320000 | 1.5 | 5170344.125
2015-11-17 | 6.2 | 0.62 | 620 | 620 | 0.62 | 25.91 | 151837.447 | 210885.343 | 3.1 | 6200000 | 6.2 | 124 | 4320000 | 0.372 | 4530885.343
2015-11-18 | 0 | 0 | 0 | 0 | 0 | 25.38 | 0 | 0 | 0 | 0 | 0 | 0 | 4320000 | 0 | 4320000
2015-11-19 | 0 | 0 | 0 | 0 | 0 | 24.85 | 0 | 0 | 0 | 0 | 0 | 0 | 4320000 | 0 | 4320000
2015-11-20 | 0 | 0 | 0 | 0 | 0 | 24.32 | 0 | 0 | 0 | 0 | 0 | 0 | 4320000 | 0 | 4320000
2015-11-21 | 0 | 0 | 0 | 0 | 0 | 23.79 | 0 | 0 | 0 | 0 | 0 | 0 | 4320000 | 0 | 4320000
2015-11-22 | 0 | 0 | 0 | 0 | 0 | 23.26 | 0 | 0 | 0 | 0 | 0 | 0 | 4320000 | 0 | 4320000
2015-11-23 | 0 | 0 | 0 | 0 | 0 | 22.73 | 0 | 0 | 0 | 0 | 0 | 0 | 4320000 | 0 | 4320000
2015-11-24 | 0 | 0 | 0 | 0 | 0 | 22.2 | 0 | 0 | 0 | 0 | 0 | 0 | 4320000 | 0 | 4320000
2015-11-25 | 0 | 0 | 0 | 0 | 0 | 21.67 | 0 | 0 | 0 | 0 | 0 | 0 | 4320000 | 0 | 4320000
2015-11-26 | 0 | 0 | 0 | 0 | 0 | 21.14 | 0 | 0 | 0 | 0 | 0 | 0 | 4320000 | 0 | 4320000
2015-11-27 | 0 | 0 | 0 | 0 | 0 | 20.61 | 0 | 0 | 0 | 0 | 0 | 0 | 4320000 | 0 | 4320000
2015-11-28 | 0 | 0 | 0 | 0 | 0 | 20.08 | 0 | 0 | 0 | 0 | 0 | 0 | 4320000 | 0 | 4320000
2015-11-29 | 0 | 0 | 0 | 0 | 0 | 19.55 | 0 | 0 | 0 | 0 | 0 | 0 | 4320000 | 0 | 4320000
2015-11-30 | 13 | 1.3 | 1300 | 1300 | 1.3 | 20.32 | 318368.8404 | 442178.945 | 6.5 | 13000000 | 13 | 260 | 4320000 | 0.78001 | 4762178.945
2015-12-01 | 34.6 | 3.46 | 3460 | 2500 | 2.5 | 22.29 | 612247.77 | 850344.1251 | 12.5 | 25000000 | 25 | 500 | 4320000 | 1.5 | 5170344.125
2015-12-02 | 27.4 | 2.74 | 2740 | 2500 | 2.5 | 24.26 | 612247.77 | 850344.1251 | 12.5 | 25000000 | 25 | 500 | 4320000 | 1.5 | 5170344.125
2015-12-03 | 32.6 | 3.26 | 3260 | 2500 | 2.5 | 26.23 | 612247.77 | 850344.1251 | 12.5 | 25000000 | 25 | 500 | 4320000 | 1.5 | 5170344.125
2015-12-04 | 27.2 | 2.72 | 2720 | 2500 | 2.5 | 28.2 | 612247.77 | 850344.1251 | 12.5 | 25000000 | 25 | 500 | 4320000 | 1.5 | 5170344.125
2015-12-05 | 33.8 | 3.38 | 3380 | 2500 | 2.5 | 30.17 | 612247.77 | 850344.1251 | 12.5 | 25000000 | 25 | 500 | 4320000 | 1.5 | 5170344.125
2015-12-06 | 22.4 | 2.24 | 2240 | 2240 | 2.24 | 31.88 | 548574.002 | 761908.3361 | 11.2 | 22400000 | 22.4 | 448 | 4320000 | 1.344 | 5081908.336
2015-12-07 | 37.2 | 3.72 | 3720 | 2500 | 2.5 | 33.85 | 612247.77 | 850344.1251 | 12.5 | 25000000 | 25 | 500 | 4320000 | 1.5 | 5170344.125
2015-12-08 | 27 | 2.7 | 2700 | 2500 | 2.5 | 35.82 | 612247.77 | 850344.1251 | 12.5 | 25000000 | 25 | 500 | 4320000 | 1.5 | 5170344.125
2015-12-09 | 4.8 | 0.48 | 480 | 480 | 0.48 | 35.77 | 117551.5718 | 163266.072 | 2.4 | 4800000 | 4.8 | 96 | 4320000 | 0.288 | 4483266.072
2015-12-10 | 12.2 | 1.22 | 1220 | 1220 | 1.22 | 36.46 | 298776.9118 | 414967.933 | 6.1 | 12200000 | 12.2 | 244 | 4320000 | 0.73201 | 4734967.933
2015-12-11 | 3.4 | 0.34 | 340 | 340 | 0.34 | 36.27 | 83265.6967 | 115646.801 | 1.7 | 3400000 | 3.4 | 68 | 4320000 | 0.204 | 4435646.801
2015-12-12 | 23.8 | 2.38 | 2380 | 2380 | 2.38 | 38.12 | 582859.8771 | 809527.6071 | 11.9 | 23800000 | 23.8 | 476 | 4320000 | 1.428 | 5129527.607
2015-12-13 | 0 | 0 | 0 | 0 | 0 | 37.59 | 0 | 0 | 0 | 0 | 0 | 0 | 4320000 | 0 | 4320000
2015-12-14 | 2.4 | 0.24 | 240 | 240 | 0.24 | 37.3 | 58775.7859 | 81633.036 | 1.2 | 2400000 | 2.4 | 48 | 4320000 | 0.144 | 4401633.036
2015-12-15 | 3 | 0.3 | 300 | 300 | 0.3 | 37.07 | 73469.7324 | 102041.295 | 1.5 | 3000000 | 3 | 60 | 4320000 | 0.18 | 4422041.295
2015-12-16 | 2.2 | 0.22 | 220 | 220 | 0.22 | 36.76 | 53877.8038 | 74830.283 | 1.1 | 2200000 | 2.2 | 44 | 4320000 | 0.132 | 4394830.283
2015-12-17 | 21.8 | 2.18 | 2180 | 2180 | 2.18 | 38.41 | 533880.0555 | 741500.0771 | 10.9 | 21800000 | 21.8 | 436 | 4320000 | 1.308 | 5061500.077
2015-12-18 | 25.5 | 2.55 | 2550 | 2500 | 2.5 | 40.38 | 612247.77 | 850344.1251 | 12.5 | 25000000 | 25 | 500 | 4320000 | 1.5 | 5170344.125
2015-12-19 | 31.8 | 3.18 | 3180 | 2500 | 2.5 | 42.35 | 612247.77 | 850344.1251 | 12.5 | 25000000 | 25 | 500 | 4320000 | 1.5 | 5170344.125
2015-12-20 | 22.6 | 2.26 | 2260 | 2260 | 2.26 | 44.08 | 553471.9841 | 768711.0891 | 11.3 | 22600000 | 22.6 | 452 | 4320000 | 1.356 | 5088711.089
2015-12-21 | 9 | 0.9 | 900 | 900 | 0.9 | 44.45 | 220409.1972 | 306123.885 | 4.5 | 9000000 | 9 | 180 | 4320000 | 0.54001 | 4626123.885
2015-12-22 | 35.8 | 3.58 | 3580 | 2500 | 2.5 | 46.42 | 612247.77 | 850344.1251 | 12.5 | 25000000 | 25 | 500 | 4320000 | 1.5 | 5170344.125
2015-12-23 | 9.4 | 0.94 | 940 | 940 | 0.94 | 46.83 | 230205.1615 | 319729.391 | 4.7 | 9400000 | 9.4 | 188 | 4320000 | 0.56401 | 4639729.391
2015-12-24 | 0 | 0 | 0 | 0 | 0 | 46.3 | 0 | 0 | 0 | 0 | 0 | 0 | 4320000 | 0 | 4320000
2015-12-25 | 0 | 0 | 0 | 0 | 0 | 45.77 | 0 | 0 | 0 | 0 | 0 | 0 | 4320000 | 0 | 4320000
2015-12-26 | 26.2 | 2.62 | 2620 | 2500 | 2.5 | 47.74 | 612247.77 | 850344.1251 | 12.5 | 25000000 | 25 | 500 | 4320000 | 1.5 | 5170344.125
2015-12-27 | 1.6 | 0.16 | 160 | 160 | 0.16 | 47.37 | 39183.8573 | 54422.024 | 0.8 | 1600000 | 1.6 | 32 | 4320000 | 0.096001 | 4374422.024
2015-12-28 | 0.2 | 0.02 | 20 | 20 | 0.02 | 46.86 | 4897.9822 | 6802.753 | 0.1 | 200000 | 0.2 | 4 | 4320000 | 0.012 | 4326802.753
2015-12-29 | 0 | 0 | 0 | 0 | 0 | 46.33 | 0 | 0 | 0 | 0 | 0 | 0 | 4320000 | 0 | 4320000
2015-12-30 | 0 | 0 | 0 | 0 | 0 | 45.8 | 0 | 0 | 0 | 0 | 0 | 0 | 4320000 | 0 | 4320000
2015-12-31 | 0 | 0 | 0 | 0 | 0 | 45.27 | 0 | 0 | 0 | 0 | 0 | 0 | 4320000 | 0 | 4320000
2013-01-01 | 0 | 0 | 0 | 0 | 0 | 44.74 | 0 | 0 | 0 | 0 | 0 | 0 | 4320000 | 0 | 4320000
2013-01-02 | 0 | 0 | 0 | 0 | 0 | 44.21 | 0 | 0 | 0 | 0 | 0 | 0 | 4320000 | 0 | 4320000
2013-01-03 | 0 | 0 | 0 | 0 | 0 | 43.68 | 0 | 0 | 0 | 0 | 0 | 0 | 4320000 | 0 | 4320000
2013-01-04 | 0 | 0 | 0 | 0 | 0 | 43.15 | 0 | 0 | 0 | 0 | 0 | 0 | 4320000 | 0 | 4320000
2013-01-05 | 4.4 | 0.44 | 440 | 440 | 0.44 | 43.06 | 107755.6075 | 149660.566 | 2.2 | 4400000 | 4.4 | 88 | 4320000 | 0.264 | 4469660.566
2013-01-06 | 5.6 | 0.56 | 560 | 560 | 0.56 | 43.09 | 137143.5005 | 190477.084 | 2.8 | 5600000 | 5.6 | 112 | 4320000 | 0.336 | 4510477.084
2013-01-07 | 5 | 0.5 | 500 | 500 | 0.5 | 43.06 | 122449.554 | 170068.825 | 2.5 | 5000000 | 5 | 100 | 4320000 | 0.3 | 4490068.825
2013-01-08 | 2.6 | 0.26 | 260 | 260 | 0.26 | 42.79 | 63673.7681 | 88435.789 | 1.3 | 2600000 | 2.6 | 52 | 4320000 | 0.156 | 4408435.789
2013-01-09 | 0.2 | 0.02 | 20 | 20 | 0.02 | 42.28 | 4897.9822 | 6802.753 | 0.1 | 200000 | 0.2 | 4 | 4320000 | 0.012 | 4326802.753
2013-01-10 | 0 | 0 | 0 | 0 | 0 | 41.75 | 0 | 0 | 0 | 0 | 0 | 0 | 4320000 | 0 | 4320000
2013-01-11 | 0 | 0 | 0 | 0 | 0 | 41.22 | 0 | 0 | 0 | 0 | 0 | 0 | 4320000 | 0 | 4320000
2013-01-12 | 0 | 0 | 0 | 0 | 0 | 40.69 | 0 | 0 | 0 | 0 | 0 | 0 | 4320000 | 0 | 4320000
2013-01-13 | 0 | 0 | 0 | 0 | 0 | 40.16 | 0 | 0 | 0 | 0 | 0 | 0 | 4320000 | 0 | 4320000
2013-01-14 | 0 | 0 | 0 | 0 | 0 | 39.63 | 0 | 0 | 0 | 0 | 0 | 0 | 4320000 | 0 | 4320000
2013-01-15 | 1 | 0.1 | 100 | 100 | 0.1 | 39.2 | 24489.9108 | 34013.765 | 0.5 | 1000000 | 1 | 20 | 4320000 | 0.060001 | 4354013.765
2013-01-16 | 1.2 | 0.12 | 120 | 120 | 0.12 | 38.79 | 29387.893 | 40816.518 | 0.6 | 1200000 | 1.2 | 24 | 4320000 | 0.072001 | 4360816.518
2013-01-17 | 2.2 | 0.22 | 220 | 220 | 0.22 | 38.48 | 53877.8038 | 74830.283 | 1.1 | 2200000 | 2.2 | 44 | 4320000 | 0.132 | 4394830.283
2013-01-18 | 0 | 0 | 0 | 0 | 0 | 37.95 | 0 | 0 | 0 | 0 | 0 | 0 | 4320000 | 0 | 4320000
2013-01-19 | 0 | 0 | 0 | 0 | 0 | 37.42 | 0 | 0 | 0 | 0 | 0 | 0 | 4320000 | 0 | 4320000
2013-01-20 | 0 | 0 | 0 | 0 | 0 | 36.89 | 0 | 0 | 0 | 0 | 0 | 0 | 4320000 | 0 | 4320000
2013-01-21 | 0 | 0 | 0 | 0 | 0 | 36.36 | 0 | 0 | 0 | 0 | 0 | 0 | 4320000 | 0 | 4320000
2013-01-22 | 0.2 | 0.02 | 20 | 20 | 0.02 | 35.85 | 4897.9822 | 6802.753 | 0.1 | 200000 | 0.2 | 4 | 4320000 | 0.012 | 4326802.753
2013-01-23 | 6.4 | 0.64 | 640 | 640 | 0.64 | 35.96 | 156735.4291 | 217688.096 | 3.2 | 6400000 | 6.4 | 128 | 4320000 | 0.384 | 4537688.096
2013-01-24 | 2.2 | 0.22 | 220 | 220 | 0.22 | 35.65 | 53877.8038 | 74830.283 | 1.1 | 2200000 | 2.2 | 44 | 4320000 | 0.132 | 4394830.283
2013-01-25 | 0.2 | 0.02 | 20 | 20 | 0.02 | 35.14 | 4897.9822 | 6802.753 | 0.1 | 200000 | 0.2 | 4 | 4320000 | 0.012 | 4326802.753
2013-01-26 | 1.6 | 0.16 | 160 | 160 | 0.16 | 34.77 | 39183.8573 | 54422.024 | 0.8 | 1600000 | 1.6 | 32 | 4320000 | 0.096001 | 4374422.024
2013-01-27 | 4.6 | 0.46 | 460 | 460 | 0.46 | 34.7 | 112653.5897 | 156463.319 | 2.3 | 4600000 | 4.6 | 92 | 4320000 | 0.276 | 4476463.319
2013-01-28 | 10.4 | 1.04 | 1040 | 1040 | 1.04 | 35.21 | 254695.0723 | 353743.156 | 5.2 | 10400000 | 10.4 | 208 | 4320000 | 0.62401 | 4673743.156
2013-01-29 | 10.8 | 1.08 | 1080 | 1080 | 1.08 | 35.76 | 264491.0367 | 367348.662 | 5.4 | 10800000 | 10.8 | 216 | 4320000 | 0.64801 | 4687348.662
2013-01-30 | 6.2 | 0.62 | 620 | 620 | 0.62 | 35.85 | 151837.447 | 210885.343 | 3.1 | 6200000 | 6.2 | 124 | 4320000 | 0.372 | 4530885.343
2013-01-31 | 1.4 | 0.14 | 140 | 140 | 0.14 | 35.46 | 34285.8751 | 47619.271 | 0.7 | 1400000 | 1.4 | 28 | 4320000 | 0.084001 | 4367619.271
2013-02-01 | 0 | 0 | 0 | 0 | 0 | 34.93 | 0 | 0 | 0 | 0 | 0 | 0 | 4320000 | 0 | 4320000
2013-02-02 | 1 | 0.1 | 100 | 100 | 0.1 | 34.5 | 24489.9108 | 34013.765 | 0.5 | 1000000 | 1 | 20 | 4320000 | 0.060001 | 4354013.765
2013-02-03 | 8 | 0.8 | 800 | 800 | 0.8 | 34.77 | 195919.2864 | 272110.12 | 4 | 8000000 | 8 | 160 | 4320000 | 0.48 | 4592110.12
2013-02-04 | 1.6 | 0.16 | 160 | 160 | 0.16 | 34.4 | 39183.8573 | 54422.024 | 0.8 | 1600000 | 1.6 | 32 | 4320000 | 0.096001 | 4374422.024
2013-02-05 | 3.8 | 0.38 | 380 | 380 | 0.38 | 34.25 | 93061.661 | 129252.307 | 1.9 | 3800000 | 3.8 | 76 | 4320000 | 0.228 | 4449252.307
2013-02-06 | 0.2 | 0.02 | 20 | 20 | 0.02 | 33.74 | 4897.9822 | 6802.753 | 0.1 | 200000 | 0.2 | 4 | 4320000 | 0.012 | 4326802.753
2013-02-07 | 1.6 | 0.16 | 160 | 160 | 0.16 | 33.37 | 39183.8573 | 54422.024 | 0.8 | 1600000 | 1.6 | 32 | 4320000 | 0.096001 | 4374422.024
2013-02-08 | 0.2 | 0.02 | 20 | 20 | 0.02 | 32.86 | 4897.9822 | 6802.753 | 0.1 | 200000 | 0.2 | 4 | 4320000 | 0.012 | 4326802.753
2013-02-09 | 0 | 0 | 0 | 0 | 0 | 32.33 | 0 | 0 | 0 | 0 | 0 | 0 | 4320000 | 0 | 4320000
2013-02-10 | 1 | 0.1 | 100 | 100 | 0.1 | 31.9 | 24489.9108 | 34013.765 | 0.5 | 1000000 | 1 | 20 | 4320000 | 0.060001 | 4354013.765
2013-02-11 | 1.4 | 0.14 | 140 | 140 | 0.14 | 31.51 | 34285.8751 | 47619.271 | 0.7 | 1400000 | 1.4 | 28 | 4320000 | 0.084001 | 4367619.271
2013-02-12 | 4.6 | 0.46 | 460 | 460 | 0.46 | 31.44 | 112653.5897 | 156463.319 | 2.3 | 4600000 | 4.6 | 92 | 4320000 | 0.276 | 4476463.319
2013-02-13 | 3 | 0.3 | 300 | 300 | 0.3 | 31.21 | 73469.7324 | 102041.295 | 1.5 | 3000000 | 3 | 60 | 4320000 | 0.18 | 4422041.295
2013-02-14 | 5.6 | 0.56 | 560 | 560 | 0.56 | 31.24 | 137143.5005 | 190477.084 | 2.8 | 5600000 | 5.6 | 112 | 4320000 | 0.336 | 4510477.084
2013-02-15 | 2.4 | 0.24 | 240 | 240 | 0.24 | 30.95 | 58775.7859 | 81633.036 | 1.2 | 2400000 | 2.4 | 48 | 4320000 | 0.144 | 4401633.036
2013-02-16 | 0 | 0 | 0 | 0 | 0 | 30.42 | 0 | 0 | 0 | 0 | 0 | 0 | 4320000 | 0 | 4320000
2013-02-17 | 0 | 0 | 0 | 0 | 0 | 29.89 | 0 | 0 | 0 | 0 | 0 | 0 | 4320000 | 0 | 4320000
2013-02-18 | 0 | 0 | 0 | 0 | 0 | 29.36 | 0 | 0 | 0 | 0 | 0 | 0 | 4320000 | 0 | 4320000
2013-02-19 | 0 | 0 | 0 | 0 | 0 | 28.83 | 0 | 0 | 0 | 0 | 0 | 0 | 4320000 | 0 | 4320000
2013-02-20 | 2.2 | 0.22 | 220 | 220 | 0.22 | 28.52 | 53877.8038 | 74830.283 | 1.1 | 2200000 | 2.2 | 44 | 4320000 | 0.132 | 4394830.283
2013-02-21 | 9 | 0.9 | 900 | 900 | 0.9 | 28.89 | 220409.1972 | 306123.885 | 4.5 | 9000000 | 9 | 180 | 4320000 | 0.54001 | 4626123.885
2013-02-22 | 10.6 | 1.06 | 1060 | 1060 | 1.06 | 29.42 | 259593.0545 | 360545.909 | 5.3 | 10600000 | 10.6 | 212 | 4320000 | 0.63601 | 4680545.909
2013-02-23 | 4.6 | 0.46 | 460 | 460 | 0.46 | 29.35 | 112653.5897 | 156463.319 | 2.3 | 4600000 | 4.6 | 92 | 4320000 | 0.276 | 4476463.319
2013-02-24 | 23.6 | 2.36 | 2360 | 2360 | 2.36 | 31.18 | 577961.8949 | 802724.8541 | 11.8 | 23600000 | 23.6 | 472 | 4320000 | 1.416 | 5122724.854
2013-02-25 | 1.6 | 0.16 | 160 | 160 | 0.16 | 30.81 | 39183.8573 | 54422.024 | 0.8 | 1600000 | 1.6 | 32 | 4320000 | 0.096001 | 4374422.024
2013-02-26 | 2.2 | 0.22 | 220 | 220 | 0.22 | 30.5 | 53877.8038 | 74830.283 | 1.1 | 2200000 | 2.2 | 44 | 4320000 | 0.132 | 4394830.283
2013-02-27 | 0.2 | 0.02 | 20 | 20 | 0.02 | 29.99 | 4897.9822 | 6802.753 | 0.1 | 200000 | 0.2 | 4 | 4320000 | 0.012 | 4326802.753
2013-02-28 | 8.6 | 0.86 | 860 | 860 | 0.86 | 30.32 | 210613.2329 | 292518.379 | 4.3 | 8600000 | 8.6 | 172 | 4320000 | 0.516 | 4612518.379
2013-03-01 | 20 | 2 | 2000 | 2000 | 2 | 31.79 | 489798.216 | 680275.3001 | 10 | 20000000 | 20 | 400 | 4320000 | 1.2 | 5000275.3
2013-03-02 | 4.4 | 0.44 | 440 | 440 | 0.44 | 31.7 | 107755.6075 | 149660.566 | 2.2 | 4400000 | 4.4 | 88 | 4320000 | 0.264 | 4469660.566
2013-03-03 | 0 | 0 | 0 | 0 | 0 | 31.17 | 0 | 0 | 0 | 0 | 0 | 0 | 4320000 | 0 | 4320000
2013-03-04 | 0 | 0 | 0 | 0 | 0 | 30.64 | 0 | 0 | 0 | 0 | 0 | 0 | 4320000 | 0 | 4320000
2013-03-05 | 0 | 0 | 0 | 0 | 0 | 30.11 | 0 | 0 | 0 | 0 | 0 | 0 | 4320000 | 0 | 4320000
2013-03-06 | 0 | 0 | 0 | 0 | 0 | 29.58 | 0 | 0 | 0 | 0 | 0 | 0 | 4320000 | 0 | 4320000
2013-03-07 | 0 | 0 | 0 | 0 | 0 | 29.05 | 0 | 0 | 0 | 0 | 0 | 0 | 4320000 | 0 | 4320000
2013-03-08 | 0 | 0 | 0 | 0 | 0 | 28.52 | 0 | 0 | 0 | 0 | 0 | 0 | 4320000 | 0 | 4320000
2013-03-09 | 0.8 | 0.08 | 80 | 80 | 0.08 | 28.07 | 19591.9286 | 27211.012 | 0.4 | 800000 | 0.8 | 16 | 4320000 | 0.048 | 4347211.012
2013-03-10 | 0 | 0 | 0 | 0 | 0 | 27.54 | 0 | 0 | 0 | 0 | 0 | 0 | 4320000 | 0 | 4320000
2013-03-11 | 4 | 0.4 | 400 | 400 | 0.4 | 27.41 | 97959.6432 | 136055.06 | 2 | 4000000 | 4 | 80 | 4320000 | 0.24 | 4456055.06
2013-03-12 | 22.8 | 2.28 | 2280 | 2280 | 2.28 | 29.16 | 558369.9663 | 775513.8421 | 11.4 | 22800000 | 22.8 | 456 | 4320000 | 1.368 | 5095513.842
2013-03-13 | 25.2 | 2.52 | 2520 | 2500 | 2.5 | 31.13 | 612247.77 | 850344.1251 | 12.5 | 25000000 | 25 | 500 | 4320000 | 1.5 | 5170344.125
2013-03-14 | 5.6 | 0.56 | 560 | 560 | 0.56 | 31.16 | 137143.5005 | 190477.084 | 2.8 | 5600000 | 5.6 | 112 | 4320000 | 0.336 | 4510477.084
2013-03-15 | 1.4 | 0.14 | 140 | 140 | 0.14 | 30.77 | 34285.8751 | 47619.271 | 0.7 | 1400000 | 1.4 | 28 | 4320000 | 0.084001 | 4367619.271
2013-03-16 | 0 | 0 | 0 | 0 | 0 | 30.24 | 0 | 0 | 0 | 0 | 0 | 0 | 4320000 | 0 | 4320000
2013-03-17 | 1.8 | 0.18 | 180 | 180 | 0.18 | 29.89 | 44081.8394 | 61224.777 | 0.9 | 1800000 | 1.8 | 36 | 4320000 | 0.108 | 4381224.777
2013-03-18 | 0 | 0 | 0 | 0 | 0 | 29.36 | 0 | 0 | 0 | 0 | 0 | 0 | 4320000 | 0 | 4320000
2013-03-19 | 7.6 | 0.76 | 760 | 760 | 0.76 | 29.59 | 186123.3221 | 258504.614 | 3.8 | 7600000 | 7.6 | 152 | 4320000 | 0.456 | 4578504.614
2013-03-20 | 3 | 0.3 | 300 | 300 | 0.3 | 29.36 | 73469.7324 | 102041.295 | 1.5 | 3000000 | 3 | 60 | 4320000 | 0.18 | 4422041.295
2013-03-21 | 0 | 0 | 0 | 0 | 0 | 28.83 | 0 | 0 | 0 | 0 | 0 | 0 | 4320000 | 0 | 4320000
2013-03-22 | 0 | 0 | 0 | 0 | 0 | 28.3 | 0 | 0 | 0 | 0 | 0 | 0 | 4320000 | 0 | 4320000
2013-03-23 | 0 | 0 | 0 | 0 | 0 | 27.77 | 0 | 0 | 0 | 0 | 0 | 0 | 4320000 | 0 | 4320000
2013-03-24 | 0 | 0 | 0 | 0 | 0 | 27.24 | 0 | 0 | 0 | 0 | 0 | 0 | 4320000 | 0 | 4320000
2013-03-25 | 0.4 | 0.04 | 40 | 40 | 0.04 | 26.75 | 9795.9643 | 13605.506 | 0.2 | 400000 | 0.4 | 8 | 4320000 | 0.024 | 4333605.506
2013-03-26 | 0.8 | 0.08 | 80 | 80 | 0.08 | 26.3 | 19591.9286 | 27211.012 | 0.4 | 800000 | 0.8 | 16 | 4320000 | 0.048 | 4347211.012
2013-03-27 | 0 | 0 | 0 | 0 | 0 | 25.77 | 0 | 0 | 0 | 0 | 0 | 0 | 4320000 | 0 | 4320000
2013-03-28 | 0 | 0 | 0 | 0 | 0 | 25.24 | 0 | 0 | 0 | 0 | 0 | 0 | 4320000 | 0 | 4320000
2013-03-29 | 0 | 0 | 0 | 0 | 0 | 24.71 | 0 | 0 | 0 | 0 | 0 | 0 | 4320000 | 0 | 4320000
2013-03-30 | 0 | 0 | 0 | 0 | 0 | 24.18 | 0 | 0 | 0 | 0 | 0 | 0 | 4320000 | 0 | 4320000
2013-03-31 | 0 | 0 | 0 | 0 | 0 | 23.65 | 0 | 0 | 0 | 0 | 0 | 0 | 4320000 | 0 | 4320000
2013-04-01 | 0 | 0 | 0 | 0 | 0 | 23.12 | 0 | 0 | 0 | 0 | 0 | 0 | 4320000 | 0 | 4320000
2013-04-02 | 0 | 0 | 0 | 0 | 0 | 22.59 | 0 | 0 | 0 | 0 | 0 | 0 | 4320000 | 0 | 4320000
2013-04-03 | 0 | 0 | 0 | 0 | 0 | 22.06 | 0 | 0 | 0 | 0 | 0 | 0 | 4320000 | 0 | 4320000
2013-04-04 | 9.8 | 0.98 | 980 | 980 | 0.98 | 22.51 | 240001.1259 | 333334.897 | 4.9 | 9800000 | 9.8 | 196 | 4320000 | 0.58801 | 4653334.897
2013-04-05 | 2.2 | 0.22 | 220 | 220 | 0.22 | 22.2 | 53877.8038 | 74830.283 | 1.1 | 2200000 | 2.2 | 44 | 4320000 | 0.132 | 4394830.283
2013-04-06 | 3.4 | 0.34 | 340 | 340 | 0.34 | 22.01 | 83265.6967 | 115646.801 | 1.7 | 3400000 | 3.4 | 68 | 4320000 | 0.204 | 4435646.801
2013-04-07 | 0 | 0 | 0 | 0 | 0 | 21.48 | 0 | 0 | 0 | 0 | 0 | 0 | 4320000 | 0 | 4320000
2013-04-08 | 2 | 0.2 | 200 | 200 | 0.2 | 21.15 | 48979.8216 | 68027.53 | 1 | 2000000 | 2 | 40 | 4320000 | 0.12 | 4388027.53
2013-04-09 | 0 | 0 | 0 | 0 | 0 | 20.62 | 0 | 0 | 0 | 0 | 0 | 0 | 4320000 | 0 | 4320000
2013-04-10 | 1.2 | 0.12 | 120 | 120 | 0.12 | 20.21 | 29387.893 | 40816.518 | 0.6 | 1200000 | 1.2 | 24 | 4320000 | 0.072001 | 4360816.518
2013-04-11 | 1 | 0.1 | 100 | 100 | 0.1 | 19.78 | 24489.9108 | 34013.765 | 0.5 | 1000000 | 1 | 20 | 4320000 | 0.060001 | 4354013.765
2013-04-12 | 8.4 | 0.84 | 840 | 840 | 0.84 | 20.09 | 205715.2507 | 285715.626 | 4.2 | 8400000 | 8.4 | 168 | 4320000 | 0.504 | 4605715.626
2013-04-13 | 0 | 0 | 0 | 0 | 0 | 19.56 | 0 | 0 | 0 | 0 | 0 | 0 | 4320000 | 0 | 4320000
2013-04-14 | 0 | 0 | 0 | 0 | 0 | 19.03 | 0 | 0 | 0 | 0 | 0 | 0 | 4320000 | 0 | 4320000
2013-04-15 | 0 | 0 | 0 | 0 | 0 | 18.5 | 0 | 0 | 0 | 0 | 0 | 0 | 4320000 | 0 | 4320000
2013-04-16 | 0 | 0 | 0 | 0 | 0 | 17.97 | 0 | 0 | 0 | 0 | 0 | 0 | 4320000 | 0 | 4320000
2013-04-17 | 0 | 0 | 0 | 0 | 0 | 17.44 | 0 | 0 | 0 | 0 | 0 | 0 | 4320000 | 0 | 4320000
2013-04-18 | 8.2 | 0.82 | 820 | 820 | 0.82 | 17.73 | 200817.2686 | 278912.873 | 4.1 | 8200000 | 8.2 | 164 | 4320000 | 0.492 | 4598912.873
2013-04-19 | 0.8 | 0.08 | 80 | 80 | 0.08 | 17.28 | 19591.9286 | 27211.012 | 0.4 | 800000 | 0.8 | 16 | 4320000 | 0.048 | 4347211.012
2013-04-20 | 0 | 0 | 0 | 0 | 0 | 16.75 | 0 | 0 | 0 | 0 | 0 | 0 | 4320000 | 0 | 4320000
2013-04-21 | 0 | 0 | 0 | 0 | 0 | 16.22 | 0 | 0 | 0 | 0 | 0 | 0 | 4320000 | 0 | 4320000
2013-04-22 | 0 | 0 | 0 | 0 | 0 | 15.69 | 0 | 0 | 0 | 0 | 0 | 0 | 4320000 | 0 | 4320000
2013-04-23 | 0 | 0 | 0 | 0 | 0 | 15.16 | 0 | 0 | 0 | 0 | 0 | 0 | 4320000 | 0 | 4320000
2013-04-24 | 0.6 | 0.06 | 60 | 60 | 0.06 | 14.69 | 14693.9465 | 20408.259 | 0.3 | 600000 | 0.6 | 12 | 4320000 | 0.036 | 4340408.259
2013-04-25 | 1.2 | 0.12 | 120 | 120 | 0.12 | 14.28 | 29387.893 | 40816.518 | 0.6 | 1200000 | 1.2 | 24 | 4320000 | 0.072001 | 4360816.518
2013-04-26 | 18.6 | 1.86 | 1860 | 1860 | 1.86 | 15.61 | 455512.3409 | 632656.029 | 9.3 | 18600000 | 18.6 | 372 | 4320000 | 1.116 | 4952656.029
2013-04-27 | 2.8 | 0.28 | 280 | 280 | 0.28 | 15.36 | 68571.7502 | 95238.542 | 1.4 | 2800000 | 2.8 | 56 | 4320000 | 0.168 | 4415238.542
2013-04-28 | 7 | 0.7 | 700 | 700 | 0.7 | 15.53 | 171429.3756 | 238096.355 | 3.5 | 7000000 | 7 | 140 | 4320000 | 0.42 | 4558096.355
2013-04-29 | 0 | 0 | 0 | 0 | 0 | 15 | 0 | 0 | 0 | 0 | 0 | 0 | 4320000 | 0 | 4320000
2013-04-30 | 0.2 | 0.02 | 20 | 20 | 0.02 | 14.49 | 4897.9822 | 6802.753 | 0.1 | 200000 | 0.2 | 4 | 4320000 | 0.012 | 4326802.753
2013-05-01 | 0.2 | 0.02 | 20 | 20 | 0.02 | 13.98 | 4897.9822 | 6802.753 | 0.1 | 200000 | 0.2 | 4 | 4320000 | 0.012 | 4326802.753
2013-05-02 | 1 | 0.1 | 100 | 100 | 0.1 | 13.55 | 24489.9108 | 34013.765 | 0.5 | 1000000 | 1 | 20 | 4320000 | 0.060001 | 4354013.765
2013-05-03 | 0 | 0 | 0 | 0 | 0 | 13.02 | 0 | 0 | 0 | 0 | 0 | 0 | 4320000 | 0 | 4320000
2013-05-04 | 0 | 0 | 0 | 0 | 0 | 12.49 | 0 | 0 | 0 | 0 | 0 | 0 | 4320000 | 0 | 4320000
2013-05-05 | 0 | 0 | 0 | 0 | 0 | 11.96 | 0 | 0 | 0 | 0 | 0 | 0 | 4320000 | 0 | 4320000
2013-05-06 | 0 | 0 | 0 | 0 | 0 | 11.43 | 0 | 0 | 0 | 0 | 0 | 0 | 4320000 | 0 | 4320000
2013-05-07 | 0 | 0 | 0 | 0 | 0 | 10.9 | 0 | 0 | 0 | 0 | 0 | 0 | 4320000 | 0 | 4320000
2013-05-08 | 0 | 0 | 0 | 0 | 0 | 10.37 | 0 | 0 | 0 | 0 | 0 | 0 | 4320000 | 0 | 4320000
2013-05-09 | 0 | 0 | 0 | 0 | 0 | 9.84 | 0 | 0 | 0 | 0 | 0 | 0 | 4320000 | 0 | 4320000
2013-05-10 | 0 | 0 | 0 | 0 | 0 | 9.31 | 0 | 0 | 0 | 0 | 0 | 0 | 4320000 | 0 | 4320000
2013-05-11 | 21.8 | 2.18 | 2180 | 2180 | 2.18 | 10.96 | 533880.0555 | 741500.0771 | 10.9 | 21800000 | 21.8 | 436 | 4320000 | 1.308 | 5061500.077
2013-05-12 | 9.1 | 0.91 | 910 | 910 | 0.91 | 11.34 | 222858.1883 | 309525.2615 | 4.55 | 9100000 | 9.1 | 182 | 4320000 | 0.54601 | 4629525.262
2013-05-13 | 1 | 0.1 | 100 | 100 | 0.1 | 10.91 | 24489.9108 | 34013.765 | 0.5 | 1000000 | 1 | 20 | 4320000 | 0.060001 | 4354013.765
2013-05-14 | 2.6 | 0.26 | 260 | 260 | 0.26 | 10.64 | 63673.7681 | 88435.789 | 1.3 | 2600000 | 2.6 | 52 | 4320000 | 0.156 | 4408435.789
2013-05-15 | 1.2 | 0.12 | 120 | 120 | 0.12 | 10.23 | 29387.893 | 40816.518 | 0.6 | 1200000 | 1.2 | 24 | 4320000 | 0.072001 | 4360816.518
2013-05-16 | 0 | 0 | 0 | 0 | 0 | 9.7 | 0 | 0 | 0 | 0 | 0 | 0 | 4320000 | 0 | 4320000
2013-05-17 | 0.4 | 0.04 | 40 | 40 | 0.04 | 9.21 | 9795.9643 | 13605.506 | 0.2 | 400000 | 0.4 | 8 | 4320000 | 0.024 | 4333605.506
2013-05-18 | 1.6 | 0.16 | 160 | 160 | 0.16 | 8.84 | 39183.8573 | 54422.024 | 0.8 | 1600000 | 1.6 | 32 | 4320000 | 0.096001 | 4374422.024
2013-05-19 | 0 | 0 | 0 | 0 | 0 | 8.31 | 0 | 0 | 0 | 0 | 0 | 0 | 4320000 | 0 | 4320000
2013-05-20 | 2.8 | 0.28 | 280 | 280 | 0.28 | 8.06 | 68571.7502 | 95238.542 | 1.4 | 2800000 | 2.8 | 56 | 4320000 | 0.168 | 4415238.542
2013-05-21 | 3.6 | 0.36 | 360 | 360 | 0.36 | 7.89 | 88163.6789 | 122449.554 | 1.8 | 3600000 | 3.6 | 72 | 4320000 | 0.216 | 4442449.554
2013-05-22 | 0.4 | 0.04 | 40 | 40 | 0.04 | 7.4 | 9795.9643 | 13605.506 | 0.2 | 400000 | 0.4 | 8 | 4320000 | 0.024 | 4333605.506
2013-05-23 | 9.4 | 0.94 | 940 | 940 | 0.94 | 7.81 | 230205.1615 | 319729.391 | 4.7 | 9400000 | 9.4 | 188 | 4320000 | 0.56401 | 4639729.391
2013-05-24 | 1.4 | 0.14 | 140 | 140 | 0.14 | 7.42 | 34285.8751 | 47619.271 | 0.7 | 1400000 | 1.4 | 28 | 4320000 | 0.084001 | 4367619.271
2013-05-25 | 1.2 | 0.12 | 120 | 120 | 0.12 | 7.01 | 29387.893 | 40816.518 | 0.6 | 1200000 | 1.2 | 24 | 4320000 | 0.072001 | 4360816.518
2013-05-26 | 2.2 | 0.22 | 220 | 220 | 0.22 | 6.7 | 53877.8038 | 74830.283 | 1.1 | 2200000 | 2.2 | 44 | 4320000 | 0.132 | 4394830.283
2013-05-27 | 0.8 | 0.08 | 80 | 80 | 0.08 | 6.25 | 19591.9286 | 27211.012 | 0.4 | 800000 | 0.8 | 16 | 4320000 | 0.048 | 4347211.012
2013-05-28 | 0.4 | 0.04 | 40 | 40 | 0.04 | 5.76 | 9795.9643 | 13605.506 | 0.2 | 400000 | 0.4 | 8 | 4320000 | 0.024 | 4333605.506
2013-05-29 | 2.4 | 0.24 | 240 | 240 | 0.24 | 5.47 | 58775.7859 | 81633.036 | 1.2 | 2400000 | 2.4 | 48 | 4320000 | 0.144 | 4401633.036
2013-05-30 | 3.6 | 0.36 | 360 | 360 | 0.36 | 5.3 | 88163.6789 | 122449.554 | 1.8 | 3600000 | 3.6 | 72 | 4320000 | 0.216 | 4442449.554
2013-05-31 | 0.2 | 0.02 | 20 | 20 | 0.02 | 4.79 | 4897.9822 | 6802.753 | 0.1 | 200000 | 0.2 | 4 | 4320000 | 0.012 | 4326802.753
2013-06-01 | 0.6 | 0.06 | 60 | 60 | 0.06 | 4.32 | 14693.9465 | 20408.259 | 0.3 | 600000 | 0.6 | 12 | 4320000 | 0.036 | 4340408.259
2013-06-02 | 0 | 0 | 0 | 0 | 0 | 3.79 | 0 | 0 | 0 | 0 | 0 | 0 | 4320000 | 0 | 4320000
2013-06-03 | 0 | 0 | 0 | 0 | 0 | 3.26 | 0 | 0 | 0 | 0 | 0 | 0 | 4320000 | 0 | 4320000
2013-06-04 | 0.4 | 0.04 | 40 | 40 | 0.04 | 2.77 | 9795.9643 | 13605.506 | 0.2 | 400000 | 0.4 | 8 | 4320000 | 0.024 | 4333605.506
2013-06-05 | 0 | 0 | 0 | 0 | 0 | 2.24 | 0 | 0 | 0 | 0 | 0 | 0 | 4320000 | 0 | 4320000
2013-06-06 | 11.4 | 1.14 | 1140 | 1140 | 1.14 | 2.85 | 279184.9831 | 387756.921 | 5.7 | 11400000 | 11.4 | 228 | 4320000 | 0.68401 | 4707756.921
2013-06-07 | 1.6 | 0.16 | 160 | 160 | 0.16 | 2.48 | 39183.8573 | 54422.024 | 0.8 | 1600000 | 1.6 | 32 | 4320000 | 0.096001 | 4374422.024
2013-06-08 | 2.8 | 0.28 | 280 | 280 | 0.28 | 2.23 | 68571.7502 | 95238.542 | 1.4 | 2800000 | 2.8 | 56 | 4320000 | 0.168 | 4415238.542
2013-06-09 | 0.6 | 0.06 | 60 | 60 | 0.06 | 1.76 | 14693.9465 | 20408.259 | 0.3 | 600000 | 0.6 | 12 | 4320000 | 0.036 | 4340408.259
2013-06-10 | 1.2 | 0.12 | 120 | 120 | 0.12 | 1.35 | 29387.893 | 40816.518 | 0.6 | 1200000 | 1.2 | 24 | 4320000 | 0.072001 | 4360816.518
2013-06-11 | 19.6 | 1.96 | 1960 | 1960 | 1.96 | 2.78 | 480002.2517 | 666669.794 | 9.8 | 19600000 | 19.6 | 392 | 4320000 | 1.176 | 4986669.794
2013-06-12 | 7.4 | 0.74 | 740 | 740 | 0.74 | 2.99 | 181225.3399 | 251701.861 | 3.7 | 7400000 | 7.4 | 148 | 4320000 | 0.444 | 4571701.861
2013-06-13 | 0.2 | 0.02 | 20 | 20 | 0.02 | 2.48 | 4897.9822 | 6802.753 | 0.1 | 200000 | 0.2 | 4 | 4320000 | 0.012 | 4326802.753
2013-06-14 | 0 | 0 | 0 | 0 | 0 | 1.95 | 0 | 0 | 0 | 0 | 0 | 0 | 4320000 | 0 | 4320000
2013-06-15 | 1.2 | 0.12 | 120 | 120 | 0.12 | 1.54 | 29387.893 | 40816.518 | 0.6 | 1200000 | 1.2 | 24 | 4320000 | 0.072001 | 4360816.518
2013-06-16 | 0.4 | 0.04 | 40 | 40 | 0.04 | 1.05 | 9795.9643 | 13605.506 | 0.2 | 400000 | 0.4 | 8 | 4320000 | 0.024 | 4333605.506
2013-06-17 | 2.4 | 0.24 | 240 | 240 | 0.24 | 0.76 | 58775.7859 | 81633.036 | 1.2 | 2400000 | 2.4 | 48 | 4320000 | 0.144 | 4401633.036
2013-06-18 | 1.8 | 0.18 | 180 | 180 | 0.18 | 0.41 | 44081.8394 | 61224.777 | 0.9 | 1800000 | 1.8 | 36 | 4320000 | 0.108 | 4381224.777
2013-06-19 | 6.8 | 0.68 | 680 | 680 | 0.68 | 0.56 | 166531.3935 | 231293.602 | 3.4 | 6800000 | 6.8 | 136 | 4320000 | 0.408 | 4551293.602
2013-06-20 | 5.4 | 0.54 | 540 | 540 | 0.54 | 0.57 | 132245.5183 | 183674.331 | 2.7 | 5400000 | 5.4 | 108 | 4320000 | 0.324 | 4503674.331
2013-06-21 | 0 | 0 | 0 | 0 | 0 | 0.04 | 0 | 0 | 0 | 0 | 0 | 0 | 4320000 | 0 | 4320000
2013-06-22 | 0 | 0 | 0 | 0 | 0 | 0 | 0 | 0 | 0 | 0 | 0 | 0 | 4320000 | 0 | 4320000
2013-06-23 | 0.8 | 0.08 | 80 | 80 | 0.08 | 0 | 19591.9286 | 27211.012 | 0.4 | 800000 | 0.8 | 16 | 4320000 | 0.048 | 4347211.012
2013-06-24 | 7 | 0.7 | 700 | 700 | 0.7 | 0.17 | 171429.3756 | 238096.355 | 3.5 | 7000000 | 7 | 140 | 4320000 | 0.42 | 4558096.355
2013-06-25 | 0 | 0 | 0 | 0 | 0 | 0 | 0 | 0 | 0 | 0 | 0 | 0 | 4320000 | 0 | 4320000
2013-06-26 | 1.4 | 0.14 | 140 | 140 | 0.14 | 0 | 34285.8751 | 47619.271 | 0.7 | 1400000 | 1.4 | 28 | 4320000 | 0.084001 | 4367619.271
2013-06-27 | 2 | 0.2 | 200 | 200 | 0.2 | 0 | 48979.8216 | 68027.53 | 1 | 2000000 | 2 | 40 | 4320000 | 0.12 | 4388027.53
2013-06-28 | 3.4 | 0.34 | 340 | 340 | 0.34 | 0 | 83265.6967 | 115646.801 | 1.7 | 3400000 | 3.4 | 68 | 4320000 | 0.204 | 4435646.801
2013-06-29 | 0 | 0 | 0 | 0 | 0 | 0 | 0 | 0 | 0 | 0 | 0 | 0 | 4320000 | 0 | 4320000
2013-06-30 | 0 | 0 | 0 | 0 | 0 | 0 | 0 | 0 | 0 | 0 | 0 | 0 | 4320000 | 0 | 4320000
2013-07-01 | 1.6 | 0.16 | 160 | 160 | 0.16 | 0 | 39183.8573 | 54422.024 | 0.8 | 1600000 | 1.6 | 32 | 4320000 | 0.096001 | 4374422.024
2013-07-02 | 0.2 | 0.02 | 20 | 20 | 0.02 | 0 | 4897.9822 | 6802.753 | 0.1 | 200000 | 0.2 | 4 | 4320000 | 0.012 | 4326802.753
2013-07-03 | 0 | 0 | 0 | 0 | 0 | 0 | 0 | 0 | 0 | 0 | 0 | 0 | 4320000 | 0 | 4320000
2013-07-04 | 0 | 0 | 0 | 0 | 0 | 0 | 0 | 0 | 0 | 0 | 0 | 0 | 4320000 | 0 | 4320000
2013-07-05 | 0 | 0 | 0 | 0 | 0 | 0 | 0 | 0 | 0 | 0 | 0 | 0 | 4320000 | 0 | 4320000
2013-07-06 | 0 | 0 | 0 | 0 | 0 | 0 | 0 | 0 | 0 | 0 | 0 | 0 | 4320000 | 0 | 4320000
2013-07-07 | 0 | 0 | 0 | 0 | 0 | 0 | 0 | 0 | 0 | 0 | 0 | 0 | 4320000 | 0 | 4320000
2013-07-08 | 0.6 | 0.06 | 60 | 60 | 0.06 | 0 | 14693.9465 | 20408.259 | 0.3 | 600000 | 0.6 | 12 | 4320000 | 0.036 | 4340408.259
2013-07-09 | 0.2 | 0.02 | 20 | 20 | 0.02 | 0 | 4897.9822 | 6802.753 | 0.1 | 200000 | 0.2 | 4 | 4320000 | 0.012 | 4326802.753
2013-07-10 | 3.4 | 0.34 | 340 | 340 | 0.34 | 0 | 83265.6967 | 115646.801 | 1.7 | 3400000 | 3.4 | 68 | 4320000 | 0.204 | 4435646.801
2013-07-11 | 2.8 | 0.28 | 280 | 280 | 0.28 | 0 | 68571.7502 | 95238.542 | 1.4 | 2800000 | 2.8 | 56 | 4320000 | 0.168 | 4415238.542
2013-07-12 | 0.2 | 0.02 | 20 | 20 | 0.02 | 0 | 4897.9822 | 6802.753 | 0.1 | 200000 | 0.2 | 4 | 4320000 | 0.012 | 4326802.753
2013-07-13 | 2.2 | 0.22 | 220 | 220 | 0.22 | 0 | 53877.8038 | 74830.283 | 1.1 | 2200000 | 2.2 | 44 | 4320000 | 0.132 | 4394830.283
2013-07-14 | 1.4 | 0.14 | 140 | 140 | 0.14 | 0 | 34285.8751 | 47619.271 | 0.7 | 1400000 | 1.4 | 28 | 4320000 | 0.084001 | 4367619.271
2013-07-15 | 0 | 0 | 0 | 0 | 0 | 0 | 0 | 0 | 0 | 0 | 0 | 0 | 4320000 | 0 | 4320000
2013-07-16 | 0 | 0 | 0 | 0 | 0 | 0 | 0 | 0 | 0 | 0 | 0 | 0 | 4320000 | 0 | 4320000
2013-07-17 | 0 | 0 | 0 | 0 | 0 | 0 | 0 | 0 | 0 | 0 | 0 | 0 | 4320000 | 0 | 4320000
2013-07-18 | 0 | 0 | 0 | 0 | 0 | 0 | 0 | 0 | 0 | 0 | 0 | 0 | 4320000 | 0 | 4320000
2013-07-19 | 0 | 0 | 0 | 0 | 0 | 0 | 0 | 0 | 0 | 0 | 0 | 0 | 4320000 | 0 | 4320000
2013-07-20 | 0 | 0 | 0 | 0 | 0 | 0 | 0 | 0 | 0 | 0 | 0 | 0 | 4320000 | 0 | 4320000
2013-07-21 | 0 | 0 | 0 | 0 | 0 | 0 | 0 | 0 | 0 | 0 | 0 | 0 | 4320000 | 0 | 4320000
2013-07-22 | 0 | 0 | 0 | 0 | 0 | 0 | 0 | 0 | 0 | 0 | 0 | 0 | 4320000 | 0 | 4320000
2013-07-23 | 0 | 0 | 0 | 0 | 0 | 0 | 0 | 0 | 0 | 0 | 0 | 0 | 4320000 | 0 | 4320000
2013-07-24 | 0 | 0 | 0 | 0 | 0 | 0 | 0 | 0 | 0 | 0 | 0 | 0 | 4320000 | 0 | 4320000
2013-07-25 | 0 | 0 | 0 | 0 | 0 | 0 | 0 | 0 | 0 | 0 | 0 | 0 | 4320000 | 0 | 4320000
2013-07-26 | 0 | 0 | 0 | 0 | 0 | 0 | 0 | 0 | 0 | 0 | 0 | 0 | 4320000 | 0 | 4320000
2013-07-27 | 0 | 0 | 0 | 0 | 0 | 0 | 0 | 0 | 0 | 0 | 0 | 0 | 4320000 | 0 | 4320000
2013-07-28 | 0 | 0 | 0 | 0 | 0 | 0 | 0 | 0 | 0 | 0 | 0 | 0 | 4320000 | 0 | 4320000
2013-07-29 | 0 | 0 | 0 | 0 | 0 | 0 | 0 | 0 | 0 | 0 | 0 | 0 | 4320000 | 0 | 4320000
2013-07-30 | 0 | 0 | 0 | 0 | 0 | 0 | 0 | 0 | 0 | 0 | 0 | 0 | 4320000 | 0 | 4320000
2013-07-31 | 5.4 | 0.54 | 540 | 540 | 0.54 | 0.01 | 132245.5183 | 183674.331 | 2.7 | 5400000 | 5.4 | 108 | 4320000 | 0.324 | 4503674.331
2013-08-01 | 0.4 | 0.04 | 40 | 40 | 0.04 | 0 | 9795.9643 | 13605.506 | 0.2 | 400000 | 0.4 | 8 | 4320000 | 0.024 | 4333605.506
2013-08-02 | 0 | 0 | 0 | 0 | 0 | 0 | 0 | 0 | 0 | 0 | 0 | 0 | 4320000 | 0 | 4320000
2013-08-03 | 0 | 0 | 0 | 0 | 0 | 0 | 0 | 0 | 0 | 0 | 0 | 0 | 4320000 | 0 | 4320000
2013-08-04 | 0 | 0 | 0 | 0 | 0 | 0 | 0 | 0 | 0 | 0 | 0 | 0 | 4320000 | 0 | 4320000
2013-08-05 | 0 | 0 | 0 | 0 | 0 | 0 | 0 | 0 | 0 | 0 | 0 | 0 | 4320000 | 0 | 4320000
2013-08-06 | 0 | 0 | 0 | 0 | 0 | 0 | 0 | 0 | 0 | 0 | 0 | 0 | 4320000 | 0 | 4320000
2013-08-07 | 0 | 0 | 0 | 0 | 0 | 0 | 0 | 0 | 0 | 0 | 0 | 0 | 4320000 | 0 | 4320000
2013-08-08 | 0 | 0 | 0 | 0 | 0 | 0 | 0 | 0 | 0 | 0 | 0 | 0 | 4320000 | 0 | 4320000
2013-08-09 | 0 | 0 | 0 | 0 | 0 | 0 | 0 | 0 | 0 | 0 | 0 | 0 | 4320000 | 0 | 4320000
2013-08-10 | 0 | 0 | 0 | 0 | 0 | 0 | 0 | 0 | 0 | 0 | 0 | 0 | 4320000 | 0 | 4320000
2013-08-11 | 0.4 | 0.04 | 40 | 40 | 0.04 | 0 | 9795.9643 | 13605.506 | 0.2 | 400000 | 0.4 | 8 | 4320000 | 0.024 | 4333605.506
2013-08-12 | 4.4 | 0.44 | 440 | 440 | 0.44 | 0 | 107755.6075 | 149660.566 | 2.2 | 4400000 | 4.4 | 88 | 4320000 | 0.264 | 4469660.566
2013-08-13 | 1 | 0.1 | 100 | 100 | 0.1 | 0 | 24489.9108 | 34013.765 | 0.5 | 1000000 | 1 | 20 | 4320000 | 0.060001 | 4354013.765
2013-08-14 | 0.4 | 0.04 | 40 | 40 | 0.04 | 0 | 9795.9643 | 13605.506 | 0.2 | 400000 | 0.4 | 8 | 4320000 | 0.024 | 4333605.506
2013-08-15 | 8.4 | 0.84 | 840 | 840 | 0.84 | 0.31 | 205715.2507 | 285715.626 | 4.2 | 8400000 | 8.4 | 168 | 4320000 | 0.504 | 4605715.626
2013-08-16 | 4.4 | 0.44 | 440 | 440 | 0.44 | 0.22 | 107755.6075 | 149660.566 | 2.2 | 4400000 | 4.4 | 88 | 4320000 | 0.264 | 4469660.566
2013-08-17 | 4.4 | 0.44 | 440 | 440 | 0.44 | 0.13 | 107755.6075 | 149660.566 | 2.2 | 4400000 | 4.4 | 88 | 4320000 | 0.264 | 4469660.566
2013-08-18 | 14.8 | 1.48 | 1480 | 1480 | 1.48 | 1.08 | 362450.6799 | 503403.722 | 7.4 | 14800000 | 14.8 | 296 | 4320000 | 0.88801 | 4823403.722
2013-08-19 | 5.6 | 0.56 | 560 | 560 | 0.56 | 1.11 | 137143.5005 | 190477.084 | 2.8 | 5600000 | 5.6 | 112 | 4320000 | 0.336 | 4510477.084
2013-08-20 | 1.2 | 0.12 | 120 | 120 | 0.12 | 0.7 | 29387.893 | 40816.518 | 0.6 | 1200000 | 1.2 | 24 | 4320000 | 0.072001 | 4360816.518
2013-08-21 | 0.4 | 0.04 | 40 | 40 | 0.04 | 0.21 | 9795.9643 | 13605.506 | 0.2 | 400000 | 0.4 | 8 | 4320000 | 0.024 | 4333605.506
2013-08-22 | 0.6 | 0.06 | 60 | 60 | 0.06 | 0 | 14693.9465 | 20408.259 | 0.3 | 600000 | 0.6 | 12 | 4320000 | 0.036 | 4340408.259
2013-08-23 | 5.2 | 0.52 | 520 | 520 | 0.52 | 0 | 127347.5362 | 176871.578 | 2.6 | 5200000 | 5.2 | 104 | 4320000 | 0.312 | 4496871.578
2013-08-24 | 1.4 | 0.14 | 140 | 140 | 0.14 | 0 | 34285.8751 | 47619.271 | 0.7 | 1400000 | 1.4 | 28 | 4320000 | 0.084001 | 4367619.271
2013-08-25 | 0 | 0 | 0 | 0 | 0 | 0 | 0 | 0 | 0 | 0 | 0 | 0 | 4320000 | 0 | 4320000
2013-08-26 | 0 | 0 | 0 | 0 | 0 | 0 | 0 | 0 | 0 | 0 | 0 | 0 | 4320000 | 0 | 4320000
2013-08-27 | 0.4 | 0.04 | 40 | 40 | 0.04 | 0 | 9795.9643 | 13605.506 | 0.2 | 400000 | 0.4 | 8 | 4320000 | 0.024 | 4333605.506
2013-08-28 | 1.2 | 0.12 | 120 | 120 | 0.12 | 0 | 29387.893 | 40816.518 | 0.6 | 1200000 | 1.2 | 24 | 4320000 | 0.072001 | 4360816.518
2013-08-29 | 4 | 0.4 | 400 | 400 | 0.4 | 0 | 97959.6432 | 136055.06 | 2 | 4000000 | 4 | 80 | 4320000 | 0.24 | 4456055.06
2013-08-30 | 0 | 0 | 0 | 0 | 0 | 0 | 0 | 0 | 0 | 0 | 0 | 0 | 4320000 | 0 | 4320000
2013-08-31 | 0 | 0 | 0 | 0 | 0 | 0 | 0 | 0 | 0 | 0 | 0 | 0 | 4320000 | 0 | 4320000
2013-09-01 | 0 | 0 | 0 | 0 | 0 | 0 | 0 | 0 | 0 | 0 | 0 | 0 | 4320000 | 0 | 4320000
2013-09-02 | 0 | 0 | 0 | 0 | 0 | 0 | 0 | 0 | 0 | 0 | 0 | 0 | 4320000 | 0 | 4320000
2013-09-03 | 4.8 | 0.48 | 480 | 480 | 0.48 | 0 | 117551.5718 | 163266.072 | 2.4 | 4800000 | 4.8 | 96 | 4320000 | 0.288 | 4483266.072
2013-09-04 | 0 | 0 | 0 | 0 | 0 | 0 | 0 | 0 | 0 | 0 | 0 | 0 | 4320000 | 0 | 4320000
2013-09-05 | 0 | 0 | 0 | 0 | 0 | 0 | 0 | 0 | 0 | 0 | 0 | 0 | 4320000 | 0 | 4320000
2013-09-06 | 0 | 0 | 0 | 0 | 0 | 0 | 0 | 0 | 0 | 0 | 0 | 0 | 4320000 | 0 | 4320000
2013-09-07 | 0 | 0 | 0 | 0 | 0 | 0 | 0 | 0 | 0 | 0 | 0 | 0 | 4320000 | 0 | 4320000
2013-09-08 | 0 | 0 | 0 | 0 | 0 | 0 | 0 | 0 | 0 | 0 | 0 | 0 | 4320000 | 0 | 4320000
2013-09-09 | 0 | 0 | 0 | 0 | 0 | 0 | 0 | 0 | 0 | 0 | 0 | 0 | 4320000 | 0 | 4320000
2013-09-10 | 0 | 0 | 0 | 0 | 0 | 0 | 0 | 0 | 0 | 0 | 0 | 0 | 4320000 | 0 | 4320000
2013-09-11 | 0 | 0 | 0 | 0 | 0 | 0 | 0 | 0 | 0 | 0 | 0 | 0 | 4320000 | 0 | 4320000
2013-09-12 | 0 | 0 | 0 | 0 | 0 | 0 | 0 | 0 | 0 | 0 | 0 | 0 | 4320000 | 0 | 4320000
2013-09-13 | 0 | 0 | 0 | 0 | 0 | 0 | 0 | 0 | 0 | 0 | 0 | 0 | 4320000 | 0 | 4320000
2013-09-14 | 0 | 0 | 0 | 0 | 0 | 0 | 0 | 0 | 0 | 0 | 0 | 0 | 4320000 | 0 | 4320000
2013-09-15 | 0.6 | 0.06 | 60 | 60 | 0.06 | 0 | 14693.9465 | 20408.259 | 0.3 | 600000 | 0.6 | 12 | 4320000 | 0.036 | 4340408.259
2013-09-16 | 0 | 0 | 0 | 0 | 0 | 0 | 0 | 0 | 0 | 0 | 0 | 0 | 4320000 | 0 | 4320000
2013-09-17 | 0.8 | 0.08 | 80 | 80 | 0.08 | 0 | 19591.9286 | 27211.012 | 0.4 | 800000 | 0.8 | 16 | 4320000 | 0.048 | 4347211.012
2013-09-18 | 1.2 | 0.12 | 120 | 120 | 0.12 | 0 | 29387.893 | 40816.518 | 0.6 | 1200000 | 1.2 | 24 | 4320000 | 0.072001 | 4360816.518
2013-09-19 | 0.8 | 0.08 | 80 | 80 | 0.08 | 0 | 19591.9286 | 27211.012 | 0.4 | 800000 | 0.8 | 16 | 4320000 | 0.048 | 4347211.012
2013-09-20 | 1.4 | 0.14 | 140 | 140 | 0.14 | 0 | 34285.8751 | 47619.271 | 0.7 | 1400000 | 1.4 | 28 | 4320000 | 0.084001 | 4367619.271
2013-09-21 | 1.4 | 0.14 | 140 | 140 | 0.14 | 0 | 34285.8751 | 47619.271 | 0.7 | 1400000 | 1.4 | 28 | 4320000 | 0.084001 | 4367619.271
2013-09-22 | 5 | 0.5 | 500 | 500 | 0.5 | 0 | 122449.554 | 170068.825 | 2.5 | 5000000 | 5 | 100 | 4320000 | 0.3 | 4490068.825
2013-09-23 | 1.2 | 0.12 | 120 | 120 | 0.12 | 0 | 29387.893 | 40816.518 | 0.6 | 1200000 | 1.2 | 24 | 4320000 | 0.072001 | 4360816.518
2013-09-24 | 1.6 | 0.16 | 160 | 160 | 0.16 | 0 | 39183.8573 | 54422.024 | 0.8 | 1600000 | 1.6 | 32 | 4320000 | 0.096001 | 4374422.024
2013-09-25 | 0 | 0 | 0 | 0 | 0 | 0 | 0 | 0 | 0 | 0 | 0 | 0 | 4320000 | 0 | 4320000
2013-09-26 | 4 | 0.4 | 400 | 400 | 0.4 | 0 | 97959.6432 | 136055.06 | 2 | 4000000 | 4 | 80 | 4320000 | 0.24 | 4456055.06
2013-09-27 | 1.6 | 0.16 | 160 | 160 | 0.16 | 0 | 39183.8573 | 54422.024 | 0.8 | 1600000 | 1.6 | 32 | 4320000 | 0.096001 | 4374422.024
2013-09-28 | 11 | 1.1 | 1100 | 1100 | 1.1 | 0.57 | 269389.0188 | 374151.415 | 5.5 | 11000000 | 11 | 220 | 4320000 | 0.66001 | 4694151.415
2013-09-29 | 5 | 0.5 | 500 | 500 | 0.5 | 0.54 | 122449.554 | 170068.825 | 2.5 | 5000000 | 5 | 100 | 4320000 | 0.3 | 4490068.825
2013-09-30 | 2.2 | 0.22 | 220 | 220 | 0.22 | 0.23 | 53877.8038 | 74830.283 | 1.1 | 2200000 | 2.2 | 44 | 4320000 | 0.132 | 4394830.283
2013-10-01 | 0 | 0 | 0 | 0 | 0 | 0 | 0 | 0 | 0 | 0 | 0 | 0 | 4320000 | 0 | 4320000
2013-10-02 | 0 | 0 | 0 | 0 | 0 | 0 | 0 | 0 | 0 | 0 | 0 | 0 | 4320000 | 0 | 4320000
2013-10-03 | 1.2 | 0.12 | 120 | 120 | 0.12 | 0 | 29387.893 | 40816.518 | 0.6 | 1200000 | 1.2 | 24 | 4320000 | 0.072001 | 4360816.518
2013-10-04 | 28.4 | 2.84 | 2840 | 2500 | 2.5 | 1.97 | 612247.77 | 850344.1251 | 12.5 | 25000000 | 25 | 500 | 4320000 | 1.5 | 5170344.125
2013-10-05 | 26 | 2.6 | 2600 | 2500 | 2.5 | 3.94 | 612247.77 | 850344.1251 | 12.5 | 25000000 | 25 | 500 | 4320000 | 1.5 | 5170344.125
2013-10-06 | 8.8 | 0.88 | 880 | 880 | 0.88 | 4.29 | 215511.2151 | 299321.132 | 4.4 | 8800000 | 8.8 | 176 | 4320000 | 0.52801 | 4619321.132
2013-10-07 | 10.6 | 1.06 | 1060 | 1060 | 1.06 | 4.82 | 259593.0545 | 360545.909 | 5.3 | 10600000 | 10.6 | 212 | 4320000 | 0.63601 | 4680545.909
2013-10-08 | 0 | 0 | 0 | 0 | 0 | 4.29 | 0 | 0 | 0 | 0 | 0 | 0 | 4320000 | 0 | 4320000
2013-10-09 | 1.2 | 0.12 | 120 | 120 | 0.12 | 3.88 | 29387.893 | 40816.518 | 0.6 | 1200000 | 1.2 | 24 | 4320000 | 0.072001 | 4360816.518
2013-10-10 | 0 | 0 | 0 | 0 | 0 | 3.35 | 0 | 0 | 0 | 0 | 0 | 0 | 4320000 | 0 | 4320000
2013-10-11 | 0 | 0 | 0 | 0 | 0 | 2.82 | 0 | 0 | 0 | 0 | 0 | 0 | 4320000 | 0 | 4320000
2013-10-12 | 0 | 0 | 0 | 0 | 0 | 2.29 | 0 | 0 | 0 | 0 | 0 | 0 | 4320000 | 0 | 4320000
2013-10-13 | 0 | 0 | 0 | 0 | 0 | 1.76 | 0 | 0 | 0 | 0 | 0 | 0 | 4320000 | 0 | 4320000
2013-10-14 | 0 | 0 | 0 | 0 | 0 | 1.23 | 0 | 0 | 0 | 0 | 0 | 0 | 4320000 | 0 | 4320000
2013-10-15 | 1 | 0.1 | 100 | 100 | 0.1 | 0.8 | 24489.9108 | 34013.765 | 0.5 | 1000000 | 1 | 20 | 4320000 | 0.060001 | 4354013.765
2013-10-16 | 0 | 0 | 0 | 0 | 0 | 0.27 | 0 | 0 | 0 | 0 | 0 | 0 | 4320000 | 0 | 4320000
2013-10-17 | 0 | 0 | 0 | 0 | 0 | 0 | 0 | 0 | 0 | 0 | 0 | 0 | 4320000 | 0 | 4320000
2013-10-18 | 0 | 0 | 0 | 0 | 0 | 0 | 0 | 0 | 0 | 0 | 0 | 0 | 4320000 | 0 | 4320000
2013-10-19 | 0 | 0 | 0 | 0 | 0 | 0 | 0 | 0 | 0 | 0 | 0 | 0 | 4320000 | 0 | 4320000
2013-10-20 | 0 | 0 | 0 | 0 | 0 | 0 | 0 | 0 | 0 | 0 | 0 | 0 | 4320000 | 0 | 4320000
2013-10-21 | 0 | 0 | 0 | 0 | 0 | 0 | 0 | 0 | 0 | 0 | 0 | 0 | 4320000 | 0 | 4320000
2013-10-22 | 0 | 0 | 0 | 0 | 0 | 0 | 0 | 0 | 0 | 0 | 0 | 0 | 4320000 | 0 | 4320000
2013-10-23 | 0 | 0 | 0 | 0 | 0 | 0 | 0 | 0 | 0 | 0 | 0 | 0 | 4320000 | 0 | 4320000
2013-10-24 | 0 | 0 | 0 | 0 | 0 | 0 | 0 | 0 | 0 | 0 | 0 | 0 | 4320000 | 0 | 4320000
2013-10-25 | 0 | 0 | 0 | 0 | 0 | 0 | 0 | 0 | 0 | 0 | 0 | 0 | 4320000 | 0 | 4320000
2013-10-26 | 9.6 | 0.96 | 960 | 960 | 0.96 | 0.43 | 235103.1437 | 326532.144 | 4.8 | 9600000 | 9.6 | 192 | 4320000 | 0.57601 | 4646532.144
2013-10-27 | 0 | 0 | 0 | 0 | 0 | 0 | 0 | 0 | 0 | 0 | 0 | 0 | 4320000 | 0 | 4320000
2013-10-28 | 0 | 0 | 0 | 0 | 0 | 0 | 0 | 0 | 0 | 0 | 0 | 0 | 4320000 | 0 | 4320000
2013-10-29 | 0 | 0 | 0 | 0 | 0 | 0 | 0 | 0 | 0 | 0 | 0 | 0 | 4320000 | 0 | 4320000
2013-10-30 | 14.1 | 1.41 | 1410 | 1410 | 1.41 | 0.88 | 345307.7423 | 479594.0865 | 7.05 | 14100000 | 14.1 | 282 | 4320000 | 0.84601 | 4799594.087
2013-10-31 | 2 | 0.2 | 200 | 200 | 0.2 | 0.55 | 48979.8216 | 68027.53 | 1 | 2000000 | 2 | 40 | 4320000 | 0.12 | 4388027.53
2013-11-01 | 0.8 | 0.08 | 80 | 80 | 0.08 | 0.1 | 19591.9286 | 27211.012 | 0.4 | 800000 | 0.8 | 16 | 4320000 | 0.048 | 4347211.012
2013-11-02 | 0 | 0 | 0 | 0 | 0 | 0 | 0 | 0 | 0 | 0 | 0 | 0 | 4320000 | 0 | 4320000
2013-11-03 | 0 | 0 | 0 | 0 | 0 | 0 | 0 | 0 | 0 | 0 | 0 | 0 | 4320000 | 0 | 4320000
2013-11-04 | 1.2 | 0.12 | 120 | 120 | 0.12 | 0 | 29387.893 | 40816.518 | 0.6 | 1200000 | 1.2 | 24 | 4320000 | 0.072001 | 4360816.518
2013-11-05 | 3 | 0.3 | 300 | 300 | 0.3 | 0 | 73469.7324 | 102041.295 | 1.5 | 3000000 | 3 | 60 | 4320000 | 0.18 | 4422041.295
2013-11-06 | 3.2 | 0.32 | 320 | 320 | 0.32 | 0 | 78367.7146 | 108844.048 | 1.6 | 3200000 | 3.2 | 64 | 4320000 | 0.192 | 4428844.048
2013-11-07 | 3.2 | 0.32 | 320 | 320 | 0.32 | 0 | 78367.7146 | 108844.048 | 1.6 | 3200000 | 3.2 | 64 | 4320000 | 0.192 | 4428844.048
2013-11-08 | 5.6 | 0.56 | 560 | 560 | 0.56 | 0.03 | 137143.5005 | 190477.084 | 2.8 | 5600000 | 5.6 | 112 | 4320000 | 0.336 | 4510477.084
2013-11-09 | 0 | 0 | 0 | 0 | 0 | 0 | 0 | 0 | 0 | 0 | 0 | 0 | 4320000 | 0 | 4320000
2013-11-10 | 0 | 0 | 0 | 0 | 0 | 0 | 0 | 0 | 0 | 0 | 0 | 0 | 4320000 | 0 | 4320000
2013-11-11 | 1.8 | 0.18 | 180 | 180 | 0.18 | 0 | 44081.8394 | 61224.777 | 0.9 | 1800000 | 1.8 | 36 | 4320000 | 0.108 | 4381224.777
2013-11-12 | 9.6 | 0.96 | 960 | 960 | 0.96 | 0.43 | 235103.1437 | 326532.144 | 4.8 | 9600000 | 9.6 | 192 | 4320000 | 0.57601 | 4646532.144
2013-11-13 | 8.8 | 0.88 | 880 | 880 | 0.88 | 0.78 | 215511.2151 | 299321.132 | 4.4 | 8800000 | 8.8 | 176 | 4320000 | 0.52801 | 4619321.132
2013-11-14 | 1.4 | 0.14 | 140 | 140 | 0.14 | 0.39 | 34285.8751 | 47619.271 | 0.7 | 1400000 | 1.4 | 28 | 4320000 | 0.084001 | 4367619.271
2013-11-15 | 11.8 | 1.18 | 1180 | 1180 | 1.18 | 1.04 | 288980.9475 | 401362.427 | 5.9 | 11800000 | 11.8 | 236 | 4320000 | 0.70801 | 4721362.427
2013-11-16 | 0 | 0 | 0 | 0 | 0 | 0.51 | 0 | 0 | 0 | 0 | 0 | 0 | 4320000 | 0 | 4320000
2013-11-17 | 4.6 | 0.46 | 460 | 460 | 0.46 | 0.44 | 112653.5897 | 156463.319 | 2.3 | 4600000 | 4.6 | 92 | 4320000 | 0.276 | 4476463.319
2013-11-18 | 0 | 0 | 0 | 0 | 0 | 0 | 0 | 0 | 0 | 0 | 0 | 0 | 4320000 | 0 | 4320000
2013-11-19 | 0 | 0 | 0 | 0 | 0 | 0 | 0 | 0 | 0 | 0 | 0 | 0 | 4320000 | 0 | 4320000
2013-11-20 | 0 | 0 | 0 | 0 | 0 | 0 | 0 | 0 | 0 | 0 | 0 | 0 | 4320000 | 0 | 4320000
2013-11-21 | 0.6 | 0.06 | 60 | 60 | 0.06 | 0 | 14693.9465 | 20408.259 | 0.3 | 600000 | 0.6 | 12 | 4320000 | 0.036 | 4340408.259
2013-11-22 | 0 | 0 | 0 | 0 | 0 | 0 | 0 | 0 | 0 | 0 | 0 | 0 | 4320000 | 0 | 4320000
2013-11-23 | 5 | 0.5 | 500 | 500 | 0.5 | 0 | 122449.554 | 170068.825 | 2.5 | 5000000 | 5 | 100 | 4320000 | 0.3 | 4490068.825
2013-11-24 | 4.4 | 0.44 | 440 | 440 | 0.44 | 0 | 107755.6075 | 149660.566 | 2.2 | 4400000 | 4.4 | 88 | 4320000 | 0.264 | 4469660.566
2013-11-25 | 0 | 0 | 0 | 0 | 0 | 0 | 0 | 0 | 0 | 0 | 0 | 0 | 4320000 | 0 | 4320000
2013-11-26 | 0.2 | 0.02 | 20 | 20 | 0.02 | 0 | 4897.9822 | 6802.753 | 0.1 | 200000 | 0.2 | 4 | 4320000 | 0.012 | 4326802.753
2013-11-27 | 3.6 | 0.36 | 360 | 360 | 0.36 | 0 | 88163.6789 | 122449.554 | 1.8 | 3600000 | 3.6 | 72 | 4320000 | 0.216 | 4442449.554
2013-11-28 | 2.4 | 0.24 | 240 | 240 | 0.24 | 0 | 58775.7859 | 81633.036 | 1.2 | 2400000 | 2.4 | 48 | 4320000 | 0.144 | 4401633.036
2013-11-29 | 10.2 | 1.02 | 1020 | 1020 | 1.02 | 0.49 | 249797.0902 | 346940.403 | 5.1 | 10200000 | 10.2 | 204 | 4320000 | 0.61201 | 4666940.403
2013-11-30 | 26.6 | 2.66 | 2660 | 2500 | 2.5 | 2.46 | 612247.77 | 850344.1251 | 12.5 | 25000000 | 25 | 500 | 4320000 | 1.5 | 5170344.125
2013-12-01 | 5.4 | 0.54 | 540 | 540 | 0.54 | 2.47 | 132245.5183 | 183674.331 | 2.7 | 5400000 | 5.4 | 108 | 4320000 | 0.324 | 4503674.331
2013-12-02 | 0 | 0 | 0 | 0 | 0 | 1.94 | 0 | 0 | 0 | 0 | 0 | 0 | 4320000 | 0 | 4320000
2013-12-03 | 0 | 0 | 0 | 0 | 0 | 1.41 | 0 | 0 | 0 | 0 | 0 | 0 | 4320000 | 0 | 4320000
2013-12-04 | 0 | 0 | 0 | 0 | 0 | 0.88 | 0 | 0 | 0 | 0 | 0 | 0 | 4320000 | 0 | 4320000
2013-12-05 | 0 | 0 | 0 | 0 | 0 | 0.35 | 0 | 0 | 0 | 0 | 0 | 0 | 4320000 | 0 | 4320000
2013-12-06 | 0 | 0 | 0 | 0 | 0 | 0 | 0 | 0 | 0 | 0 | 0 | 0 | 4320000 | 0 | 4320000
2013-12-07 | 0 | 0 | 0 | 0 | 0 | 0 | 0 | 0 | 0 | 0 | 0 | 0 | 4320000 | 0 | 4320000
2013-12-08 | 0 | 0 | 0 | 0 | 0 | 0 | 0 | 0 | 0 | 0 | 0 | 0 | 4320000 | 0 | 4320000
2013-12-09 | 0 | 0 | 0 | 0 | 0 | 0 | 0 | 0 | 0 | 0 | 0 | 0 | 4320000 | 0 | 4320000
2013-12-10 | 0 | 0 | 0 | 0 | 0 | 0 | 0 | 0 | 0 | 0 | 0 | 0 | 4320000 | 0 | 4320000
2013-12-11 | 3.2 | 0.32 | 320 | 320 | 0.32 | 0 | 78367.7146 | 108844.048 | 1.6 | 3200000 | 3.2 | 64 | 4320000 | 0.192 | 4428844.048
2013-12-12 | 1.8 | 0.18 | 180 | 180 | 0.18 | 0 | 44081.8394 | 61224.777 | 0.9 | 1800000 | 1.8 | 36 | 4320000 | 0.108 | 4381224.777
2013-12-13 | 10.4 | 1.04 | 1040 | 1040 | 1.04 | 0.51 | 254695.0723 | 353743.156 | 5.2 | 10400000 | 10.4 | 208 | 4320000 | 0.62401 | 4673743.156
2013-12-14 | 26 | 2.6 | 2600 | 2500 | 2.5 | 2.48 | 612247.77 | 850344.1251 | 12.5 | 25000000 | 25 | 500 | 4320000 | 1.5 | 5170344.125
2013-12-15 | 0.8 | 0.08 | 80 | 80 | 0.08 | 2.03 | 19591.9286 | 27211.012 | 0.4 | 800000 | 0.8 | 16 | 4320000 | 0.048 | 4347211.012
2013-12-16 | 11.8 | 1.18 | 1180 | 1180 | 1.18 | 2.68 | 288980.9475 | 401362.427 | 5.9 | 11800000 | 11.8 | 236 | 4320000 | 0.70801 | 4721362.427
2013-12-17 | 4.6 | 0.46 | 460 | 460 | 0.46 | 2.61 | 112653.5897 | 156463.319 | 2.3 | 4600000 | 4.6 | 92 | 4320000 | 0.276 | 4476463.319
2013-12-18 | 0 | 0 | 0 | 0 | 0 | 2.08 | 0 | 0 | 0 | 0 | 0 | 0 | 4320000 | 0 | 4320000
2013-12-19 | 0 | 0 | 0 | 0 | 0 | 1.55 | 0 | 0 | 0 | 0 | 0 | 0 | 4320000 | 0 | 4320000
2013-12-20 | 3.8 | 0.38 | 380 | 380 | 0.38 | 1.4 | 93061.661 | 129252.307 | 1.9 | 3800000 | 3.8 | 76 | 4320000 | 0.228 | 4449252.307
2013-12-21 | 7.6 | 0.76 | 760 | 760 | 0.76 | 1.63 | 186123.3221 | 258504.614 | 3.8 | 7600000 | 7.6 | 152 | 4320000 | 0.456 | 4578504.614
2013-12-22 | 20.6 | 2.06 | 2060 | 2060 | 2.06 | 3.16 | 504492.1625 | 700683.5591 | 10.3 | 20600000 | 20.6 | 412 | 4320000 | 1.236 | 5020683.559
2013-12-23 | 1.4 | 0.14 | 140 | 140 | 0.14 | 2.77 | 34285.8751 | 47619.271 | 0.7 | 1400000 | 1.4 | 28 | 4320000 | 0.084001 | 4367619.271
2013-12-24 | 3.8 | 0.38 | 380 | 380 | 0.38 | 2.62 | 93061.661 | 129252.307 | 1.9 | 3800000 | 3.8 | 76 | 4320000 | 0.228 | 4449252.307
2013-12-25 | 25.6 | 2.56 | 2560 | 2500 | 2.5 | 4.59 | 612247.77 | 850344.1251 | 12.5 | 25000000 | 25 | 500 | 4320000 | 1.5 | 5170344.125
2013-12-26 | 24.8 | 2.48 | 2480 | 2480 | 2.48 | 6.54 | 607349.7879 | 843541.3721 | 12.4 | 24800000 | 24.8 | 496 | 4320000 | 1.488 | 5163541.372
2013-12-27 | 2.2 | 0.22 | 220 | 220 | 0.22 | 6.23 | 53877.8038 | 74830.283 | 1.1 | 2200000 | 2.2 | 44 | 4320000 | 0.132 | 4394830.283
2013-12-28 | 21.8 | 2.18 | 2180 | 2180 | 2.18 | 7.88 | 533880.0555 | 741500.0771 | 10.9 | 21800000 | 21.8 | 436 | 4320000 | 1.308 | 5061500.077
2013-12-29 | 2.4 | 0.24 | 240 | 240 | 0.24 | 7.59 | 58775.7859 | 81633.036 | 1.2 | 2400000 | 2.4 | 48 | 4320000 | 0.144 | 4401633.036
2013-12-30 | 2.8 | 0.28 | 280 | 280 | 0.28 | 7.34 | 68571.7502 | 95238.542 | 1.4 | 2800000 | 2.8 | 56 | 4320000 | 0.168 | 4415238.542
2013-12-31 | 0.2 | 0.02 | 20 | 20 | 0.02 | 6.83 | 4897.9822 | 6802.753 | 0.1 | 200000 | 0.2 | 4 | 4320000 | 0.012 | 4326802.753

## Flowrate
|  |  | Piping K value | 10
|  |  | Gravity | 9.81 | m/s^2
|  |  | Density of water | 1000 | kg/m^3
|  |  | Pipe Diameter | 0.02 | m
|  |  | Total Cf value | 8628.245
|  |  | Storage Piping Length: | 30.9395 | m
|  |  | h(storage) | 12.5 | m
|  |  | Pipe friction factor (f) | 0.05
Parameters for Pump
a | 43674.3213 | <-Friction and pressure losses
b | 8628.245 | <-Cf
c | -122625 | <- only used to calculate on demand velocity
Quadratic Results | Positive Value
velocity of on-demand flowrate | 1.5798 | <- yes
On demand velocity (m/s) | 1.5798
On demand flowrate (L/min) | 29.7776
FOR ON DEMAND
pgh(storage) | 122625
friction losses | 96516.404
restriction losses | 12478.0993
filter losses | 13630.4968

## RIsk
|  |  | exposure level | frequency interval (days per operation) | equation
|  |  | 2018-04-03 | 0-7 | y = -0.1429x + 4
|  |  | 2018-03-02 | 2018-07-30 | y = -0.0435x + 3.3043
|  |  | 2018-02-01 | 30-365 | y = -0.002985x + 2.0896
Items | frequency (times/year) | frequency interval | exposure level | health severity | environmental severity | risk
UV | 1 | 365 | 1
Chlorine | 16 | 22.8125 | 2.312 | 4 | 3 | 16.1837
Filtration | 8 | 45.625 | 1.9534
Pump | 0.093765 | 3892.7147 | 0
Solar panel | 4 | 91.25 | 1.8172

## Pump
Total Cost(initial): | 1400 |  | Pump A | Pump B | Pump C | velocity (m/s) | Pump A (Pa) | Pump B (Pa) | Pump C (Pa) | system pressure (Pa) | flowrate (L/min)
Total Maintenance: | 5.84 | Initial Cost | 580 | 1400 | 3500 | 0 | 167700 | 237860 | 356800 | 137340 | 0
Total Energy: |  | Efficiency | 70% | 72% | 65% | 0.02 | 167546.2628 | 237823.2546 | 356589.9057 | 137357.4697 | 0.37699
Pump Choice | B | Time between Maintenance(hours running): | 1000 | 1500 | 1500 | 0.04 | 167387.0966 | 237785.4006 | 356375.5192 | 137409.8789 | 0.75398
Velocity of pumped water | 1.4736 | a | -0.0191 | -0.0039 | -0.0151 | 0.06 | 167222.5012 | 237746.4381 | 356156.8407 | 137497.2276 | 1.131
flowrate of pumped water (L/min) | 27.7775 | b | -0.4006 | -0.096 | -0.5516 | 0.08 | 167052.4769 | 237706.367 | 355933.87 | 137619.5157 | 1.508
pressure (Pa) | 232184.1574 | c | 167.7 | 237.86 | 356.8 | 0.1 | 166877.0234 | 237665.1873 | 355706.6073 | 137776.7432 | 1.885
[6 empty] | 0.12 | 166696.1409 | 237622.8991 | 355475.0525 | 137968.9102 | 2.2619
a | 45060.0137 |  |  |  |  | 0.14 | 166509.8292 | 237579.5024 | 355239.2056 | 138196.0167 | 2.6389
b | 1809.5574 |  |  |  |  | 0.16 | 166318.0886 | 237534.9971 | 354999.0666 | 138458.0626 | 3.0159
c | -100520 |  |  |  |  | 0.18 | 166120.9188 | 237489.3832 | 354754.6355 | 138755.048 | 3.3929
[6 empty] | 0.2 | 165918.32 | 237442.6608 | 354505.9123 | 139086.9729 | 3.7699
[6 empty] | 0.22 | 165710.2921 | 237394.8299 | 354252.897 | 139453.8371 | 4.1469
[6 empty] | 0.24 | 165496.8351 | 237345.8903 | 353995.5897 | 139855.6409 | 4.5239
[6 empty] | 0.26 | 165277.9491 | 237295.8423 | 353733.9902 | 140292.3841 | 4.9009
[6 empty] | 0.28 | 165053.634 | 237244.6856 | 353468.0986 | 140764.0668 | 5.2779
[6 empty] | 0.3 | 164823.8898 | 237192.4205 | 353197.915 | 141270.6889 | 5.6549
[6 empty] | 0.32 | 164588.7165 | 237139.0467 | 352923.4392 | 141812.2505 | 6.0319
[6 empty] | 0.34 | 164348.1142 | 237084.5644 | 352644.6714 | 142388.7515 | 6.4088
[6 empty] | 0.36 | 164102.0828 | 237028.9736 | 352361.6114 | 143000.192 | 6.7858
[6 empty] | 0.38 | 163850.6223 | 236972.2742 | 352074.2594 | 143646.572 | 7.1628
[6 empty] | 0.4 | 163593.7328 | 236914.4663 | 351782.6153 | 144327.8914 | 7.5398
[6 empty] | 0.42 | 163331.4141 | 236855.5498 | 351486.6791 | 145044.1503 | 7.9168
[6 empty] | 0.44 | 163063.6665 | 236795.5247 | 351186.4507 | 145795.3486 | 8.2938
[6 empty] | 0.46 | 162790.4897 | 236734.3911 | 350881.9303 | 146581.4864 | 8.6708
[6 empty] | 0.48 | 162511.8839 | 236672.1489 | 350573.1178 | 147402.5636 | 9.0478
[6 empty] | 0.5 | 162227.849 | 236608.7982 | 350260.0132 | 148258.5803 | 9.4248
[6 empty] | 0.52 | 161938.385 | 236544.3389 | 349942.6166 | 149149.5365 | 9.8018
[6 empty] | 0.54 | 161643.4919 | 236478.7711 | 349620.9278 | 150075.4321 | 10.1788
[6 empty] | 0.56 | 161343.1698 | 236412.0947 | 349294.9469 | 151036.2671 | 10.5558
[6 empty] | 0.58 | 161037.4186 | 236344.3098 | 348964.6739 | 152032.0417 | 10.9327
[6 empty] | 0.6 | 160726.2383 | 236275.4163 | 348630.1089 | 153062.7557 | 11.3097
[6 empty] | 0.62 | 160409.629 | 236205.4143 | 348291.2517 | 154128.4091 | 11.6867
[6 empty] | 0.64 | 160087.5906 | 236134.3037 | 347948.1025 | 155229.002 | 12.0637
[6 empty] | 0.66 | 159760.1231 | 236062.0845 | 347600.6611 | 156364.5343 | 12.4407
[6 empty] | 0.68 | 159427.2266 | 235988.7568 | 347248.9277 | 157535.0062 | 12.8177
[6 empty] | 0.7 | 159088.9009 | 235914.3205 | 346892.9022 | 158740.4174 | 13.1947
[6 empty] | 0.72 | 158745.1462 | 235838.7757 | 346532.5845 | 159980.7681 | 13.5717
[6 empty] | 0.74 | 158395.9625 | 235762.1224 | 346167.9748 | 161256.0583 | 13.9487
[6 empty] | 0.76 | 158041.3496 | 235684.3604 | 345799.073 | 162566.288 | 14.3257
[6 empty] | 0.78 | 157681.3077 | 235605.49 | 345425.8791 | 163911.4571 | 14.7027
[6 empty] | 0.8 | 157315.8367 | 235525.5109 | 345048.3931 | 165291.5656 | 15.0796
[6 empty] | 0.82 | 156944.9367 | 235444.4233 | 344666.615 | 166706.6136 | 15.4566
[6 empty] | 0.84 | 156568.6075 | 235362.2272 | 344280.5448 | 168156.6011 | 15.8336
[6 empty] | 0.86 | 156186.8493 | 235278.9225 | 343890.1826 | 169641.528 | 16.2106
[6 empty] | 0.88 | 155799.6621 | 235194.5093 | 343495.5282 | 171161.3944 | 16.5876
[6 empty] | 0.9 | 155407.0457 | 235108.9875 | 343096.5817 | 172716.2002 | 16.9646
[6 empty] | 0.92 | 155009.0003 | 235022.3571 | 342693.3432 | 174305.9455 | 17.3416
[6 empty] | 0.94 | 154605.5258 | 234934.6182 | 342285.8125 | 175930.6303 | 17.7186
[6 empty] | 0.96 | 154196.6223 | 234845.7708 | 341873.9898 | 177590.2545 | 18.0956
[6 empty] | 0.98 | 153782.2896 | 234755.8147 | 341457.8749 | 179284.8181 | 18.4726
[6 empty] | 1 | 153362.5279 | 234664.7502 | 341037.468 | 181014.3213 | 18.8496
[6 empty] | 1.02 | 152937.3371 | 234572.5771 | 340612.769 | 182778.7638 | 19.2265
[6 empty] | 1.04 | 152506.7173 | 234479.2954 | 340183.7779 | 184578.1459 | 19.6035
[6 empty] | 1.06 | 152070.6684 | 234384.9051 | 339750.4946 | 186412.4674 | 19.9805
[6 empty] | 1.08 | 151629.1904 | 234289.4064 | 339312.9193 | 188281.7283 | 20.3575
[6 empty] | 1.1 | 151182.2833 | 234192.799 | 338871.0519 | 190185.9287 | 20.7345
[6 empty] | 1.12 | 150729.9472 | 234095.0831 | 338424.8924 | 192125.0686 | 21.1115
[6 empty] | 1.14 | 150272.182 | 233996.2587 | 337974.4409 | 194099.1479 | 21.4885
[6 empty] | 1.16 | 149808.9877 | 233896.3257 | 337519.6972 | 196108.1667 | 21.8655
[6 empty] | 1.18 | 149340.3643 | 233795.2841 | 337060.6614 | 198152.1249 | 22.2425
[6 empty] | 1.2 | 148866.3119 | 233693.134 | 336597.3335 | 200231.0226 | 22.6195
[6 empty] | 1.22 | 148386.8304 | 233589.8754 | 336129.7136 | 202344.8598 | 22.9965
[6 empty] | 1.24 | 147901.9198 | 233485.5081 | 335657.8015 | 204493.6364 | 23.3734
[6 empty] | 1.26 | 147411.5802 | 233380.0324 | 335181.5974 | 206677.3524 | 23.7504
[6 empty] | 1.28 | 146915.8115 | 233273.448 | 334701.1011 | 208896.008 | 24.1274
[6 empty] | 1.3 | 146414.6137 | 233165.7552 | 334216.3128 | 211149.6029 | 24.5044
[6 empty] | 1.32 | 145907.9868 | 233056.9537 | 333727.2324 | 213438.1374 | 24.8814
[6 empty] | 1.34 | 145395.9309 | 232947.0437 | 333233.8598 | 215761.6113 | 25.2584
[6 empty] | 1.36 | 144878.4459 | 232836.0252 | 332736.1952 | 218120.0246 | 25.6354
[6 empty] | 1.38 | 144355.5318 | 232723.8981 | 332234.2385 | 220513.3774 | 26.0124
[6 empty] | 1.4 | 143827.1887 | 232610.6625 | 331727.9897 | 222941.6697 | 26.3894
[6 empty] | 1.42 | 143293.4165 | 232496.3183 | 331217.4488 | 225404.9014 | 26.7664
[6 empty] | 1.44 | 142754.2152 | 232380.8655 | 330702.6158 | 227903.0726 | 27.1434
[6 empty] | 1.46 | 142209.5848 | 232264.3042 | 330183.4907 | 230436.1832 | 27.5204
[6 empty] | 1.48 | 141659.5254 | 232146.6343 | 329660.0736 | 233004.2333 | 27.8973
[6 empty] | 1.5 | 141104.0369 | 232027.8559 | 329132.3643 | 235607.2228 | 28.2743
[6 empty] | 1.52 | 140543.1193 | 231907.9689 | 328600.3629 | 238245.1518 | 28.6513
[6 empty] | 1.54 | 139976.7727 | 231786.9734 | 328064.0695 | 240918.0203 | 29.0283
[6 empty] | 1.56 | 139404.9969 | 231664.8693 | 327523.4839 | 243625.8282 | 29.4053
[6 empty] | 1.58 | 138827.7921 | 231541.6567 | 326978.6063 | 246368.5756 | 29.7823
[6 empty] | 1.6 | 138245.1583 | 231417.3355 | 326429.4365 | 249146.2624 | 30.1593
[6 empty] | 1.62 | 137657.0953 | 231291.9058 | 325875.9747 | 251958.8887 | 30.5363
[6 empty] | 1.64 | 137063.6033 | 231165.3675 | 325318.2208 | 254806.4545 | 30.9133
[6 empty] | 1.66 | 136464.6822 | 231037.7206 | 324756.1747 | 257688.9597 | 31.2903
[6 empty] | 1.68 | 135860.3321 | 230908.9652 | 324189.8366 | 260606.4043 | 31.6673
[6 empty] | 1.7 | 135250.5529 | 230779.1013 | 323619.2064 | 263558.7884 | 32.0442
[6 empty] | 1.72 | 134635.3446 | 230648.1288 | 323044.2841 | 266546.112 | 32.4212
[6 empty] | 1.74 | 134014.7072 | 230516.0477 | 322465.0697 | 269568.375 | 32.7982
[6 empty] | 1.76 | 133388.6408 | 230382.8581 | 321881.5632 | 272625.5775 | 33.1752
[6 empty] | 1.78 | 132757.1452 | 230248.5599 | 321293.7647 | 275717.7195 | 33.5522
[6 empty] | 1.8 | 132120.2207 | 230113.1532 | 320701.674 | 278844.8009 | 33.9292
[6 empty] | 1.82 | 131477.867 | 229976.6379 | 320105.2912 | 282006.8217 | 34.3062
[6 empty] | 1.84 | 130830.0843 | 229839.0141 | 319504.6164 | 285203.7821 | 34.6832
[6 empty] | 1.86 | 130176.8725 | 229700.2817 | 318899.6494 | 288435.6818 | 35.0602
[6 empty] | 1.88 | 129518.2316 | 229560.4407 | 318290.3904 | 291702.5211 | 35.4372
[6 empty] | 1.9 | 128854.1617 | 229419.4912 | 317676.8392 | 295004.2998 | 35.8142
[6 empty] | 1.92 | 128184.6626 | 229277.4332 | 317058.996 | 298341.0179 | 36.1911
[6 empty] | 1.94 | 127509.7345 | 229134.2666 | 316436.8606 | 301712.6755 | 36.5681
[6 empty] | 1.96 | 126829.3774 | 228989.9914 | 315810.4332 | 305119.2726 | 36.9451
[6 empty] | 1.98 | 126143.5912 | 228844.6077 | 315179.7137 | 308560.8091 | 37.3221
[6 empty] | 2 | 125452.3759 | 228698.1154 | 314544.7021 | 312037.285 | 37.6991
[6 empty] | 2.02 | 124755.7315 | 228550.5146 | 313905.3984 | 315548.7005 | 38.0761
[6 empty] | 2.04 | 124053.658 | 228401.8052 | 313261.8026 | 319095.0554 | 38.4531
[6 empty] | 2.06 | 123346.1555 | 228251.9873 | 312613.9147 | 322676.3497 | 38.8301
[6 empty] | 2.08 | 122633.2239 | 228101.0608 | 311961.7347 | 326292.5835 | 39.2071
[6 empty] | 2.1 | 121914.8632 | 227949.0258 | 311305.2626 | 329943.7568 | 39.5841
[6 empty] | 2.12 | 121191.0735 | 227795.8822 | 310644.4985 | 333629.8695 | 39.9611
[6 empty] | 2.14 | 120461.8547 | 227641.6301 | 309979.4422 | 337350.9216 | 40.338
[6 empty] | 2.16 | 119727.2068 | 227486.2694 | 309310.0938 | 341106.9133 | 40.715
[6 empty] | 2.18 | 118987.1299 | 227329.8001 | 308636.4534 | 344897.8444 | 41.092
[6 empty] | 2.2 | 118241.6238 | 227172.2223 | 307958.5208 | 348723.7149 | 41.469
[6 empty] | 2.22 | 117490.6887 | 227013.5359 | 307276.2962 | 352584.5249 | 41.846
[6 empty] | 2.24 | 116734.3246 | 226853.741 | 306589.7795 | 356480.2744 | 42.223
[6 empty] | 2.26 | 115972.5313 | 226692.8375 | 305898.9706 | 360410.9633 | 42.6
[6 empty] | 2.28 | 115205.309 | 226530.8255 | 305203.8697 | 364376.5916 | 42.977
[6 empty] | 2.3 | 114432.6576 | 226367.705 | 304504.4767 | 368377.1595 | 43.354
[6 empty] | 2.32 | 113654.5772 | 226203.4758 | 303800.7916 | 372412.6668 | 43.731
[6 empty] | 2.34 | 112871.0677 | 226038.1381 | 303092.8144 | 376483.1135 | 44.108
[6 empty] | 2.36 | 112082.1291 | 225871.6919 | 302380.5451 | 380588.4997 | 44.485
[6 empty] | 2.38 | 111287.7614 | 225704.1371 | 301663.9837 | 384728.8254 | 44.8619
[6 empty] | 2.4 | 110487.9646 | 225535.4738 | 300943.1302 | 388904.0905 | 45.2389
[6 empty] | 2.42 | 109682.7388 | 225365.7019 | 300217.9847 | 393114.295 | 45.6159
[6 empty] | 2.44 | 108872.0839 | 225194.8214 | 299488.547 | 397359.4391 | 45.9929
[6 empty] | 2.46 | 108056 | 225022.8324 | 298754.8172 | 401639.5225 | 46.3699
[6 empty] | 2.48 | 107234.4869 | 224849.7348 | 298016.7954 | 405954.5455 | 46.7469
[6 empty] | 2.5 | 106407.5448 | 224675.5287 | 297274.4814 | 410304.5079 | 47.1239
[6 empty] | 2.52 | 105575.1737 | 224500.214 | 296527.8754 | 414689.4097 | 47.5009
[6 empty] | 2.54 | 104737.3734 | 224323.7908 | 295776.9773 | 419109.251 | 47.8779
[6 empty] | 2.56 | 103894.1441 | 224146.259 | 295021.787 | 423564.0318 | 48.2549
[6 empty] | 2.58 | 103045.4857 | 223967.6187 | 294262.3047 | 428053.752 | 48.6319
[6 empty] | 2.6 | 102191.3982 | 223787.8698 | 293498.5303 | 432578.4117 | 49.0088
[6 empty] | 2.62 | 101331.8817 | 223607.0124 | 292730.4638 | 437138.0109 | 49.3858
[6 empty] | 2.64 | 100466.9361 | 223425.0464 | 291958.1052 | 441732.5495 | 49.7628
[6 empty] | 2.66 | 99596.5614 | 223241.9718 | 291181.4545 | 446362.0275 | 50.1398
[6 empty] | 2.68 | 98720.7576 | 223057.7887 | 290400.5117 | 451026.445 | 50.5168
[6 empty] | 2.7 | 97839.5248 | 222872.4971 | 289615.2768 | 455725.802 | 50.8938

## Costs Maintenance
Total Cost: | 39384.7178 | Total Maintenance/year: | 29.0938
Rainwater Collection Cost | Catchment whole roof | Additional catchment | 400L catchment tank | Piping cost | Maintenance:
| 350 | 0 | 900 | 0 | UV | 1 | times/year
Storage Cost | Storage Piping Cost(to and back): | Tower | Storage tank |  | chlorine | 16 | times/year
| 2784.5511 | 0 | 13750 |  | Filtration | 8 | times/year
Collection & Storage Total Cost: | 17784.5511 |  |  |  | pump | 0.093765 | times/year
Pump Cost | Pump B |  |  |  | solar panel | 4 | times/year
1400
Filtration Cost | Bag Filter |  | Cartridge Filter
| 100 | 50$ replacement | 125 | 75$ replacement
Filtration total cost(5 years) | 8550
Disinfection Costs | Chlorine Cost per year | Maintenance:
| 1540.7333 | UV | 1 | times/year
Disinfection Cost Total(5 years) | 7703.6667 | Chlorine | 16 | times/year
Power system cost(initial) | 3759 | Filtration | 8 | times/year
Cost to ship in water(5 years times average for one year): | 187.5 | Pump | 0.093765 | times/year
|  | Solar Panel | 4 | times/year

## Disinfection
Total Cost: | 750 |  | UV Types: |  |  | Ozone | Chlorine
Total Energy:
Total Maintenance: |  |  | 36W system | 50W system | Initial Cost: | 4000 | Initial Cost: | 700
UV Type(W): | 50 | Initial Cost | 500 | 750 | Dosage(mg*min/L): | 50 | Dosage(mg*min/L): | 100
Chemical Type: | Chlorine | Replacement Bulb Cost | 90 | 110 | Energy Consumption(MJ/g o3 generated): | 2 | Energy Consumption(MJ/g o3 generated): | 0
On demand Flow-rate for reference(referenced): | 29.7776 | Time between maintenance(years) | 1 | 1 | Maintenance Operations per year: | 1 | chlorine before maintenance (kg) | 3
UV initial Cost: | 750 | Power Consumption(W) | 36 | 50 | Contact time (min) | 10 | Cost per maintenance: | 100
Ozone Initial Cost: | 4000 | Max treatable Flowrate(Litres per minute) | 25 | 35 |  |  | Risk: | 4 serious health, 3 significant environment
Chlorine Initial Cost: | 700 | Total Mechanical Costs | 950 | 1300 |  | 5 total maintenance operations | Contact time (min) | 10
Chlorine disinfection cost | 1562.7333 | Total Energy (J/day) | 3110400 | 4320000

## Power System
Total Cost | 3759 |  |  |  | Solar Types: |  |  |  | Battery(each): |  | Inverter: |  | Diesel: |  | Diesel Fuel(Per 100L):
Total GHG Emissions: | 3740 |  |  |  | Component | HES-260 | SW-80 | HES-305P | Cost: | 390 | Cost: | 2369 | Initial Cost: | 3250 | Cost per fill: | 325
Relative GHG Gas | 0.43496 |  |  |  | Area(m^2) | 1.6 | 0.62 | 2 | Efficiency(in and out): | 96% | Efficiency(for solar panels): | 92% | Diesel‐to‐electric efficiency: | 35% | GHG emissions(kgCO2e per Litre burned): | 3.25
Power Strategy | Solar |  |  |  | Initial Cost | 500 | 205 | 450 | GHG emissions(kgCO2e): | 240 | GHG emissions(kgCO2e): | 100 | Volume(L) used until Maintenance: | 100 | Energy per Litre(MJ/L): | 40
Number of Batteries | 1 |  |  |  | Efficiency | 17% | 15% | 13% | Energy Storage(Wh): | 2000 |  |  | Initial GHG emissions(kgCO2e): | 1250
Solar Panel Model | HES-260 |  |  |  | GHG from production(kgCO2e) | 496 | 192 | 620 |  |  |  |  | Maintenance Cost: | 50
Quantity of Panel | 2 |  |  |  | Maintenance(times per year) | 4 | 4 | 4
Inverter? | Yes | 2800 | Watts
Diesel? | No
Total Energy Required: | 2850 |  |  |  | SAMSAM work area dont touch ( touched) | Total consumption = Litres per day * 365 days * 5 years |  | GHG Emisions Produced = Consumption* 6.4kgco2/1000L | GHG from RHS
total energy required = inverter + uv |  |  |  |  | Original System | 967250 |  | 8598.4 | 3400
[6 empty] | L/year |  | kgCo2e
Total Energy Produced | 258.944 | <- MIN | Parameters
total energy produced | 0.544 |  | Answers |  | Inverter | 2800 | Watts
Hours daylight | 8 | hours |  |  | UV | 50 | Watts
Sun Intensity | 350 | W/m^2
Energy Required
hours daylight |  | days in month | watts per hour | joules
jan | 8 | 31 | 8027.264 | 28898150.4
feb | 10 | 28 | 7250.432 | 26101555.2
march | 12 | 31 | 8027.264 | 28898150.4
april | 13 | 30 | 7768.32 | 27965952
may | 15 | 31 | 8027.264 | 28898150.4
june | 16 | 30 | 7768.32 | 27965952
july | 15 | 31 | 8027.264 | 28898150.4
august | 14 | 31 | 8027.264 | 28898150.4
sept | 12 | 30 | 7768.32 | 27965952
oct | 10 | 31 | 8027.264 | 28898150.4
nov | 9 | 30 | 7768.32 | 27965952
dec | 8 | 31 | 8027.264 | 28898150.4
Sum |  | 4322
|  |  |  | total joules produced | 680504832
|  |  |  | total joules required | 2878278865

## Health & Environment risk (Usel
Health Risk Exposure Factors function of severity and Frequnecy
|  |  | Irritation or Inconvenience | Minor injury- No medical Attention | Serious Injury - Medical Attention | Permanent injury or death
|  |  | 1 | 2 | 3 | 4
| Daily risk exposure | 4 | 4 | 8 | 12 | 16
| Weekly risk exposure | 3 | 3 | 6 | 9 | 12
| Monthly Risk exposure | 2 | 2 | 4 | 6 | 8
| Yearly risk exposure | 1 | 1 | 2 | 3 | 4
You should be a graphic designer
mhmmmmm\\
Environmental Risk Exposure Factors function of severity and Frequnecy
|  |  | Begin Contamination | Trace Contamination | Long-term Environmental Damage | Widespread irreversible damage
|  |  | 1 | 2 | 3 | 4
| Daily risk exposure | 4 | 4 | 8 | 12 | 16
| Weekly risk exposure | 3 | 3 | 6 | 9 | 12
| Monthly Risk exposure | 2 | 2 | 4 | 6 | 8
| Yearly risk exposure | 1 | 1 | 2 | 3 | 4
Chlorine Maitenance/year
23.814 |  |  | Health Risk Exposure Sum:
24
Maintenance Operation |  |  | Environment Risk Exposure SUm:
once every 15 days